## WASTE (hidden)
MFDS GHG Audit: Carbon Emission Factors List [WASTE]
Conversions:
Kg to MT
1= | 0.001 | Source: EPA 2004 Conversion Report |  | Notes:
CO2 (MT) to CO2 (lbs) |  |  |  | MT to lbs conversion is for later… if we want the results converted
1= | 2204.6 | Source: EPA 2004 Conversion Report
CO2 (lbs) to CO2 (kg)
1= | 0.45359 | Source: EPA 2004 Conversion Report
GHG Reduction:
(-) Collected in MT x EF Landfill + Collected in MT x EF Recycled |  |  | Source: PGSS & US Environmental Protection Agency
WASTE AUDIT CS
Waste Stream | Current Status | Disposal Method | Emission Factor (MT CO2-e) | Collected (kg) | Collected (MT) | Total (EF in MT) | Potential GHG Reduction (MT of CO2) | Potential GHG Reduction (kg) | Source
Food Waste | Composted | Biological Treatment- Composting | -0.2 | 25 | 0.025 | -0.005 | -0.02275 |  | PGSS: US Environmental Protection Agency
Food Waste |  | Landfill, Nat'l Average (US) | 0.71 | 25 | 0.025 | 0.01775 |  |  | PGSS: US Environmental Protection Agency
Food Waste | Sent to Landfill | Biological Treatment- Composting | -0.2 | 38 | 0.038 | -0.0076 | -0.03458 |  | PGSS: US Environmental Protection Agency
Food Waste |  | Landfill, Nat'l Average (US) | 0.71 | 38 | 0.038 | 0.02698 |  |  | PGSS: US Environmental Protection Agency
Mixed Metals | Recycled | Recycling | -5.41 | 0.1 | 0.0001 | -0.000541 | -0.000545 |  | PGSS: US Environmental Protection Agency
Mixed Metals |  | Landfill, Nat'l Average (US) | 0.04 | 0.1 | 0.0001 | 4e-06 |  |  | PGSS: US Environmental Protection Agency
Mixed Metals | Sent to Landfill | Recycling | -5.41 | 4.2 | 0.0042 | -0.022722 | -0.02289 |  | PGSS: US Environmental Protection Agency
Mixed Metals |  | Landfill, Nat'l Average (US) | 0.04 | 4.2 | 0.0042 | 0.000168 |  |  | PGSS: US Environmental Protection Agency
Glass | Recycled | Recycling | -0.28 | 2.3 | 0.0023 | -0.000644 | -0.000736 |  | PGSS: US Environmental Protection Agency
Glass |  | Landfill, Nat'l Average (US) | 0.04 | 2.3 | 0.0023 | 9.2e-05 |  |  | PGSS: US Environmental Protection Agency
Glass | Sent to Landfill | Recycling | -0.28 | 0.4 | 0.0004 | -0.000112 | -0.000128 |  | PGSS: US Environmental Protection Agency
Glass |  | Landfill, Nat'l Average (US) | 0.04 | 0.4 | 0.0004 | 1.6e-05 |  |  | PGSS: US Environmental Protection Agency
Mixed Plastics | Recycled | Recycling | -1.53 | 2.4 | 0.0024 | -0.003672 | -0.003768 |  | PGSS: US Environmental Protection Agency
Mixed Plastics |  | Landfill, Nat'l Average (US) | 0.04 | 2.4 | 0.0024 | 9.6e-05 |  |  | PGSS: US Environmental Protection Agency
Mixed Plastics | Sent to Landfill | Recycling | -1.53 | 1.4 | 0.0014 | -0.002142 | -0.002198 |  | PGSS: US Environmental Protection Agency
Mixed Plastics |  | Landfill, Nat'l Average (US) | 0.04 | 1.4 | 0.0014 | 5.6e-05 |  |  | PGSS: US Environmental Protection Agency
Mixed Paper Board | Recycled | Recycling | -3.51 | 0.1 | 0.0001 | -0.000351 | -0.000383 |  | PGSS: US Environmental Protection Agency
Mixed Paper Board |  | Landfill, Nat'l Average (US) | 0.32 | 0.1 | 0.0001 | 3.2e-05 |  |  | PGSS: US Environmental Protection Agency
Mixed Paper Board | Sent to Landfill | Recycling | -3.51 | 1.2 | 0.0012 | -0.004212 | -0.004596 |  | PGSS: US Environmental Protection Agency
Mixed Paper Board |  | Landfill, Nat'l Average (US) | 0.32 | 1.2 | 0.0012 | 0.000384 |  |  | PGSS: US Environmental Protection Agency
Corrugated Box | Recycled | Recycling | -3.1 | 11.2 | 0.0112 | -0.03472 | -0.038976 |  | PGSS: US Environmental Protection Agency
Corrugated Box |  | Landfill, Nat'l Average (US) | 0.38 | 11.2 | 0.0112 | 0.004256 |  |  | PGSS: US Environmental Protection Agency
Corrugated Box | Sent to Landfill | Recycling | -3.1 | 0 | 0 | 0 | 0 |  | PGSS: US Environmental Protection Agency
Corrugated Box |  | Landfill, Nat'l Average (US) | 0.38 | 0 | 0 | 0 |  |  | PGSS: US Environmental Protection Agency
Mixed Garbage (non-recylables) | Sent to Landfill | Biological Treatment- Composting | -0.2 | 28.3 | 0.0283 | -0.00566 | -0.008773 |  | PGSS: US Environmental Protection Agency
Mixed Garbage (non-recylables) |  | Landfill, Nat'l Average (US) | 0.11 | 28.3 | 0.0283 | 0.003113 |  |  | PGSS: US Environmental Protection Agency
Total Waste Collected (kg): | 114.6
Total Current GHG Reduction (MT of CO2): | -0.067158
Total GHG Reduction Potential (MT of CO2): | -0.073165
Total Current GHG Reduction (MT of CO2) PER SCHOOL YEAR (8 months-242 days): |  |  | -16.2522
Total GHG Reduction Potential (MT of CO2) PER SCHOOL YEAR (8 months-242 days): |  |  | -17.7059
-33.9582
WASTE AUDIT RVC
Waste Stream | Current Status | Disposal Method | Emission Factor (MT CO2-e) | Collected (kg) | Collected (MT) | Total (EF in MT) | Potential GHG Reduction (MT of CO2) | Potential GHG Reduction (kg) | Source
Food Waste | Composted | Biological Treatment- Composting | -0.2 | 200 | 0.2 | -0.04 | -0.182 |  | PGSS: US Environmental Protection Agency
Food Waste |  | Landfill, Nat'l Average (US) | 0.71 | 200 | 0.2 | 0.142 |  |  | PGSS: US Environmental Protection Agency
Food Waste | Sent to Landfill | Biological Treatment- Composting | -0.2 | 147.6 | 0.1476 | -0.02952 | -0.13432 |  | PGSS: US Environmental Protection Agency
Food Waste |  | Landfill, Nat'l Average (US) | 0.71 | 147.6 | 0.1476 | 0.1048 |  |  | PGSS: US Environmental Protection Agency
Mixed Metals | Recycled | Recycling | -5.41 | 0.69 | 0.00069 | -0.0037329 | -0.0037605 |  | PGSS: US Environmental Protection Agency
Mixed Metals |  | Landfill, Nat'l Average (US) | 0.04 | 0.69 | 0.00069 | 2.76e-05 |  |  | PGSS: US Environmental Protection Agency
Mixed Metals | Sent to Landfill | Recycling | -5.41 | 0.3 | 0.0003 | -0.001623 | -0.001635 |  | PGSS: US Environmental Protection Agency
Mixed Metals |  | Landfill, Nat'l Average (US) | 0.04 | 0.3 | 0.0003 | 1.2e-05 |  |  | PGSS: US Environmental Protection Agency
Glass | Recycled | Recycling | -0.28 | 2.6 | 0.0026 | -0.000728 | -0.000832 |  | PGSS: US Environmental Protection Agency
Glass |  | Landfill, Nat'l Average (US) | 0.04 | 2.6 | 0.0026 | 0.000104 |  |  | PGSS: US Environmental Protection Agency
Glass | Sent to Landfill | Recycling | -0.28 | 0.2 | 0.0002 | -5.6e-05 | -6.4e-05 |  | PGSS: US Environmental Protection Agency
Glass |  | Landfill, Nat'l Average (US) | 0.04 | 0.2 | 0.0002 | 8e-06 |  |  | PGSS: US Environmental Protection Agency
Mixed Plastics | Recycled | Recycling | -1.53 | 3.61 | 0.00361 | -0.0055233 | -0.0056677 |  | PGSS: US Environmental Protection Agency
Mixed Plastics |  | Landfill, Nat'l Average (US) | 0.04 | 3.61 | 0.00361 | 0.0001444 |  |  | PGSS: US Environmental Protection Agency
Mixed Plastics | Sent to Landfill | Recycling | -1.53 | 4.6 | 0.0046 | -0.007038 | -0.007222 |  | PGSS: US Environmental Protection Agency
Mixed Plastics |  | Landfill, Nat'l Average (US) | 0.04 | 4.6 | 0.0046 | 0.000184 |  |  | PGSS: US Environmental Protection Agency
Mixed Paper Board | Recycled | Recycling | -3.51 | 0.9 | 0.0009 | -0.003159 | -0.003447 |  | PGSS: US Environmental Protection Agency
Mixed Paper Board |  | Landfill, Nat'l Average (US) | 0.32 | 0.9 | 0.0009 | 0.000288 |  |  | PGSS: US Environmental Protection Agency
Mixed Paper Board | Sent to Landfill | Recycling | -3.51 | 4.2 | 0.0042 | -0.014742 | -0.016086 |  | PGSS: US Environmental Protection Agency
Mixed Paper Board |  | Landfill, Nat'l Average (US) | 0.32 | 4.2 | 0.0042 | 0.001344 |  |  | PGSS: US Environmental Protection Agency
Corrugated Box | Recycled | Recycling | -3.1 | 56 | 0.056 | -0.1736 | -0.19488 |  | PGSS: US Environmental Protection Agency
Corrugated Box |  | Landfill, Nat'l Average (US) | 0.38 | 56 | 0.056 | 0.02128 |  |  | PGSS: US Environmental Protection Agency
Corrugated Box | Sent to Landfill | Recycling | -3.1 | 0 | 0 | 0 | 0 |  | PGSS: US Environmental Protection Agency
Corrugated Box |  | Landfill, Nat'l Average (US) | 0.38 | 0 | 0 | 0 |  |  | PGSS: US Environmental Protection Agency
Mixed Garbage (non-recylables) | Sent to Landfill | Biological Treatment- Composting | -0.2 | 19.9 | 0.0199 | -0.00398 | -0.006169 |  | PGSS: US Environmental Protection Agency
Mixed Garbage (non-recylables) |  | Landfill, Nat'l Average (US) | 0.11 | 19.9 | 0.0199 | 0.002189 |  |  | PGSS: US Environmental Protection Agency
Total Waste Collected (kg): | 440.6
Total Current GHG Reduction (MT of CO2): | -0.39059
Total GHG Reduction Potential (MT of CO2): | -0.16549
Total Current GHG Reduction (MT of CO2) PER SCHOOL YEAR (8 months-242 days): |  |  | -94.5221
Total GHG Reduction Potential (MT of CO2) PER SCHOOL YEAR (8 months-242 days): |  |  | -40.0491
-134.5712
Waste Audit BMH
Waste Stream | Current Status | Disposal Method | Emission Factor (MT CO2-e) | Collected (kg) | Collected (MT) | Total (EF in MT) | Potential GHG Reduction (MT of CO2) | Potential GHG Reduction (kg) | Source
Food Waste | Composted | Biological Treatment- Composting | -0.2 | 118.8 | 0.1188 | -0.02376 | -0.10811 |  | PGSS: US Environmental Protection Agency
Food Waste |  | Landfill, Nat'l Average (US) | 0.71 | 118.8 | 0.1188 | 0.084348 |  |  | PGSS: US Environmental Protection Agency
Food Waste | Sent to Landfill | Biological Treatment- Composting | -0.2 | 204.6 | 0.2046 | -0.04092 | -0.18619 |  | PGSS: US Environmental Protection Agency
Food Waste |  | Landfill, Nat'l Average (US) | 0.71 | 204.6 | 0.2046 | 0.14527 |  |  | PGSS: US Environmental Protection Agency
Mixed Metals | Recycled | Recycling | -5.41 | 0 | 0 | 0 | 0 |  | PGSS: US Environmental Protection Agency
Mixed Metals |  | Landfill, Nat'l Average (US) | 0.04 | 0 | 0 | 0 |  |  | PGSS: US Environmental Protection Agency
Mixed Metals | Sent to Landfill | Recycling | -5.41 | 4.4 | 0.0044 | -0.023804 | -0.02398 |  | PGSS: US Environmental Protection Agency
Mixed Metals |  | Landfill, Nat'l Average (US) | 0.04 | 4.4 | 0.0044 | 0.000176 |  |  | PGSS: US Environmental Protection Agency
Glass | Recycled | Recycling | -0.28 | 3 | 0.003 | -0.00084 | -0.00096 |  | PGSS: US Environmental Protection Agency
Glass |  | Landfill, Nat'l Average (US) | 0.04 | 3 | 0.003 | 0.00012 |  |  | PGSS: US Environmental Protection Agency
Glass | Sent to Landfill | Recycling | -0.28 | 1.1 | 0.0011 | -0.000308 | -0.000352 |  | PGSS: US Environmental Protection Agency
Glass |  | Landfill, Nat'l Average (US) | 0.04 | 1.1 | 0.0011 | 4.4e-05 |  |  | PGSS: US Environmental Protection Agency
Mixed Plastics | Recycled | Recycling | -1.53 | 3.4 | 0.0034 | -0.005202 | -0.005338 |  | PGSS: US Environmental Protection Agency
Mixed Plastics |  | Landfill, Nat'l Average (US) | 0.04 | 3.4 | 0.0034 | 0.000136 |  |  | PGSS: US Environmental Protection Agency
Mixed Plastics | Sent to Landfill | Recycling | -1.53 | 4.3 | 0.0043 | -0.006579 | -0.006751 |  | PGSS: US Environmental Protection Agency
Mixed Plastics |  | Landfill, Nat'l Average (US) | 0.04 | 4.3 | 0.0043 | 0.000172 |  |  | PGSS: US Environmental Protection Agency
Mixed Paper Board | Recycled | Recycling | -3.51 | 1 | 0.001 | -0.00351 | -0.00383 |  | PGSS: US Environmental Protection Agency
Mixed Paper Board |  | Landfill, Nat'l Average (US) | 0.32 | 1 | 0.001 | 0.00032 |  |  | PGSS: US Environmental Protection Agency
Mixed Paper Board | Sent to Landfill | Recycling | -3.51 | 4.8 | 0.0048 | -0.016848 | -0.018384 |  | PGSS: US Environmental Protection Agency
Mixed Paper Board |  | Landfill, Nat'l Average (US) | 0.32 | 4.8 | 0.0048 | 0.001536 |  |  | PGSS: US Environmental Protection Agency
Corrugated Box | Recycled | Recycling | -3.1 | 39.5 | 0.0395 | -0.12245 | -0.13746 |  | PGSS: US Environmental Protection Agency
Corrugated Box |  | Landfill, Nat'l Average (US) | 0.38 | 39.5 | 0.0395 | 0.01501 |  |  | PGSS: US Environmental Protection Agency
Corrugated Box | Sent to Landfill | Recycling | -3.1 | 0 | 0 | 0 | 0 |  | PGSS: US Environmental Protection Agency
Corrugated Box |  | Landfill, Nat'l Average (US) | 0.38 | 0 | 0 | 0 |  |  | PGSS: US Environmental Protection Agency
Mixed Garbage (non-recylables) | Sent to Landfill | Biological Treatment- Composting | -0.2 | 23.4 | 0.0234 | -0.00468 | -0.007254 |  | PGSS: US Environmental Protection Agency
Mixed Garbage (non-recylables) |  | Landfill, Nat'l Average (US) | 0.11 | 23.4 | 0.0234 | 0.002574 |  |  | PGSS: US Environmental Protection Agency
Total Waste Collected (kg): | 408.3
Total Current GHG Reduction (MT of CO2): | -0.2557
Total GHG Reduction Potential (MT of CO2): | -0.24291
Total Current GHG Reduction (MT of CO2) PER SCHOOL YEAR (8 months-242 days): |  |  | -61.8784
Total GHG Reduction Potential (MT of CO2) PER SCHOOL YEAR (8 months-242 days): |  |  | -58.7835
-120.6619
Waste Audit NRH
Waste Stream | Current Status | Disposal Method | Emission Factor (MT CO2-e) | Collected (kg) | Collected (MT) | Total (EF in MT) | Potential GHG Reduction (MT of CO2) | Potential GHG Reduction (kg) | Source
Food Waste | Composted | Biological Treatment- Composting | -0.2 | 35 | 0.035 | -0.007 | -0.03185 |  | PGSS: US Environmental Protection Agency
Food Waste |  | Landfill, Nat'l Average (US) | 0.71 | 35 | 0.035 | 0.02485 |  |  | PGSS: US Environmental Protection Agency
Food Waste | Sent to Landfill | Biological Treatment- Composting | -0.2 | 79.6 | 0.0796 | -0.01592 | -0.072436 |  | PGSS: US Environmental Protection Agency
Food Waste |  | Landfill, Nat'l Average (US) | 0.71 | 79.6 | 0.0796 | 0.056516 |  |  | PGSS: US Environmental Protection Agency
Mixed Metals | Recycled | Recycling | -5.41 | 2.6 | 0.0026 | -0.014066 | -0.01417 |  | PGSS: US Environmental Protection Agency
Mixed Metals |  | Landfill, Nat'l Average (US) | 0.04 | 2.6 | 0.0026 | 0.000104 |  |  | PGSS: US Environmental Protection Agency
Mixed Metals | Sent to Landfill | Recycling | -5.41 | 1.1 | 0.0011 | -0.005951 | -0.005995 |  | PGSS: US Environmental Protection Agency
Mixed Metals |  | Landfill, Nat'l Average (US) | 0.04 | 1.1 | 0.0011 | 4.4e-05 |  |  | PGSS: US Environmental Protection Agency
Glass | Recycled | Recycling | -0.28 | 9.15 | 0.00915 | -0.002562 | -0.002928 |  | PGSS: US Environmental Protection Agency
Glass |  | Landfill, Nat'l Average (US) | 0.04 | 9.15 | 0.00915 | 0.000366 |  |  | PGSS: US Environmental Protection Agency
Glass | Sent to Landfill | Recycling | -0.28 | 4.1 | 0.0041 | -0.001148 | -0.001312 |  | PGSS: US Environmental Protection Agency
Glass |  | Landfill, Nat'l Average (US) | 0.04 | 4.1 | 0.0041 | 0.000164 |  |  | PGSS: US Environmental Protection Agency
Mixed Plastics | Recycled | Recycling | -1.53 | 10.9 | 0.0109 | -0.016677 | -0.017113 |  | PGSS: US Environmental Protection Agency
Mixed Plastics |  | Landfill, Nat'l Average (US) | 0.04 | 10.9 | 0.0109 | 0.000436 |  |  | PGSS: US Environmental Protection Agency
Mixed Plastics | Sent to Landfill | Recycling | -1.53 | 8.6 | 0.0086 | -0.013158 | -0.013502 |  | PGSS: US Environmental Protection Agency
Mixed Plastics |  | Landfill, Nat'l Average (US) | 0.04 | 8.6 | 0.0086 | 0.000344 |  |  | PGSS: US Environmental Protection Agency
Mixed Paper Board | Recycled | Recycling | -3.51 | 3.4 | 0.0034 | -0.011934 | -0.013022 |  | PGSS: US Environmental Protection Agency
Mixed Paper Board |  | Landfill, Nat'l Average (US) | 0.32 | 3.4 | 0.0034 | 0.001088 |  |  | PGSS: US Environmental Protection Agency
Mixed Paper Board | Sent to Landfill | Recycling | -3.51 | 3 | 0.003 | -0.01053 | -0.01149 |  | PGSS: US Environmental Protection Agency
Mixed Paper Board |  | Landfill, Nat'l Average (US) | 0.32 | 3 | 0.003 | 0.00096 |  |  | PGSS: US Environmental Protection Agency
Corrugated Box | Recycled | Recycling | -3.1 | 70 | 0.07 | -0.217 | -0.2436 |  | PGSS: US Environmental Protection Agency
Corrugated Box |  | Landfill, Nat'l Average (US) | 0.38 | 70 | 0.07 | 0.0266 |  |  | PGSS: US Environmental Protection Agency
Corrugated Box | Sent to Landfill | Recycling | -3.1 | 0 | 0 | 0 | 0 |  | PGSS: US Environmental Protection Agency
Corrugated Box |  | Landfill, Nat'l Average (US) | 0.38 | 0 | 0 | 0 |  |  | PGSS: US Environmental Protection Agency
Mixed Garbage (non-recylables) | Sent to Landfill | Biological Treatment- Composting | -0.2 | 98.7 | 0.0987 | -0.01974 | -0.030597 |  | PGSS: US Environmental Protection Agency
Mixed Garbage (non-recylables) |  | Landfill, Nat'l Average (US) | 0.11 | 98.7 | 0.0987 | 0.010857 |  |  | PGSS: US Environmental Protection Agency
Total Waste Collected (kg): | 326.15
Total Current GHG Reduction (MT of CO2): | -0.32268
Total GHG Reduction Potential (MT of CO2): | -0.13533
Total Current GHG Reduction (MT of CO2) PER SCHOOL YEAR (8 months-242 days): |  |  | -78.0893
Total GHG Reduction Potential (MT of CO2) PER SCHOOL YEAR (8 months-242 days): |  |  | -32.7503
-110.8396
Total Current GHG Reduction (MT of CO2) PER SCHOOL YEAR (8 months-242 days): |  |  |  |  | -250.7421
Total GHG Reduction Potential (MT of CO2) PER SCHOOL YEAR (8 months-242 days): |  |  |  |  | -149.2888
-400.0309

## WASTE (FINAL)
MFDS GHG Audit: Carbon Emission Factors List [WASTE]
Net GHG Emissions:
Waste Collected x (EF, Landfill + EF, Diverted -- if any)
GHG Reduction:
Waste Collected x EF, Diverted
WASTE AUDIT CS
Waste Stream | Current Status | Disposal Method | Emission Factor (t CO2-eq/t) | Collected (kg) | Collected (t) | Net Emissions (t CO2eq) | Potential GHG Reduction (t CO2eq)
Food Waste | Composted | Biological Treatment- Composting | -0.2 | 25 | 0.025 | 0.01275
Food Waste |  | Landfill, Nat'l Average (US) | 0.71 | 25 | 0.025
Food Waste | Sent to Landfill | Biological Treatment- Composting | -0.2 | 38 | 0.038 | 0.02698 | -0.0076
Food Waste |  | Landfill, Nat'l Average (US) | 0.71 | 38 | 0.038
Mixed Metals | Recycled | Recycling | -5.41 | 0.1 | 0.0001 | -0.000537
Mixed Metals |  | Landfill, Nat'l Average (US) | 0.04 | 0.1 | 0.0001
Mixed Metals | Sent to Landfill | Recycling | -5.41 | 4.2 | 0.0042 | 0.000168 | -0.022722
Mixed Metals |  | Landfill, Nat'l Average (US) | 0.04 | 4.2 | 0.0042
Glass | Recycled | Recycling | -0.28 | 2.3 | 0.0023 | -0.000552
Glass |  | Landfill, Nat'l Average (US) | 0.04 | 2.3 | 0.0023
Glass | Sent to Landfill | Recycling | -0.28 | 0.4 | 0.0004 | 1.6e-05 | -0.000112
Glass |  | Landfill, Nat'l Average (US) | 0.04 | 0.4 | 0.0004
Mixed Plastics | Recycled | Recycling | -1.53 | 2.4 | 0.0024 | -0.003576
Mixed Plastics |  | Landfill, Nat'l Average (US) | 0.04 | 2.4 | 0.0024
Mixed Plastics | Sent to Landfill | Recycling | -1.53 | 1.4 | 0.0014 | 5.6e-05 | -0.002142
Mixed Plastics |  | Landfill, Nat'l Average (US) | 0.04 | 1.4 | 0.0014
Mixed Paper Board | Recycled | Recycling | -3.51 | 0.1 | 0.0001 | -0.000319
Mixed Paper Board |  | Landfill, Nat'l Average (US) | 0.32 | 0.1 | 0.0001
Mixed Paper Board | Sent to Landfill | Recycling | -3.51 | 1.2 | 0.0012 | 0.000384 | -0.004212
Mixed Paper Board |  | Landfill, Nat'l Average (US) | 0.32 | 1.2 | 0.0012
Corrugated Box | Recycled | Recycling | -3.1 | 11.2 | 0.0112 | -0.030464
Corrugated Box |  | Landfill, Nat'l Average (US) | 0.38 | 11.2 | 0.0112
Corrugated Box | Sent to Landfill | Recycling | -3.1 | 0 | 0 | 0 | 0
Corrugated Box |  | Landfill, Nat'l Average (US) | 0.38 | 0 | 0
Mixed Garbage (non-recylables) | Sent to Landfill | Biological Treatment- Composting | -0.2 | 28.3 | 0.0283 | 0.003113 | -0.00566
Mixed Garbage (non-recylables) |  | Landfill, Nat'l Average (US) | 0.11 | 28.3 | 0.0283
Total Waste Collected (kg): | 114.6
Total Current GHG (t CO2-eq) | 0.008019
Total GHG Reduction Potential (t of CO2): | -0.042448
Total Waste Collected (t) PER SCHOOL YEAR (8 months - 242 days): |  |  | 27.7332
Total Current GHG (t CO2-eq) PER SCHOOL YEAR (8 months-242 days): |  |  | 1.9406
Total GHG Reduction Potential (t CO2-eq) PER SCHOOL YEAR (8 months-242 days): |  |  | -10.2724
WASTE AUDIT RVC
Waste Stream | Current Status | Disposal Method | Emission Factor (t CO2-eq/t) | Collected (kg) | Collected (t) | Net Emissions (t CO2eq) | Potential GHG Reduction (t CO2eq)
Food Waste | Composted | Biological Treatment- Composting | -0.2 | 200 | 0.2 | 0.102
Food Waste |  | Landfill, Nat'l Average (US) | 0.71 | 200 | 0.2
Food Waste | Sent to Landfill | Biological Treatment- Composting | -0.2 | 147.6 | 0.1476 | 0.1048 | -0.02952
Food Waste |  | Landfill, Nat'l Average (US) | 0.71 | 147.6 | 0.1476
Mixed Metals | Recycled | Recycling | -5.41 | 0.69 | 0.00069 | -0.0037053
Mixed Metals |  | Landfill, Nat'l Average (US) | 0.04 | 0.69 | 0.00069
Mixed Metals | Sent to Landfill | Recycling | -5.41 | 0.3 | 0.0003 | 1.2e-05 | -0.001623
Mixed Metals |  | Landfill, Nat'l Average (US) | 0.04 | 0.3 | 0.0003
Glass | Recycled | Recycling | -0.28 | 2.6 | 0.0026 | -0.000624
Glass |  | Landfill, Nat'l Average (US) | 0.04 | 2.6 | 0.0026
Glass | Sent to Landfill | Recycling | -0.28 | 0.2 | 0.0002 | 8e-06 | -5.6e-05
Glass |  | Landfill, Nat'l Average (US) | 0.04 | 0.2 | 0.0002
Mixed Plastics | Recycled | Recycling | -1.53 | 3.61 | 0.00361 | -0.0053789
Mixed Plastics |  | Landfill, Nat'l Average (US) | 0.04 | 3.61 | 0.00361
Mixed Plastics | Sent to Landfill | Recycling | -1.53 | 4.6 | 0.0046 | 0.000184 | -0.007038
Mixed Plastics |  | Landfill, Nat'l Average (US) | 0.04 | 4.6 | 0.0046
Mixed Paper Board | Recycled | Recycling | -3.51 | 0.9 | 0.0009 | -0.002871
Mixed Paper Board |  | Landfill, Nat'l Average (US) | 0.32 | 0.9 | 0.0009
Mixed Paper Board | Sent to Landfill | Recycling | -3.51 | 4.2 | 0.0042 | 0.001344 | -0.014742
Mixed Paper Board |  | Landfill, Nat'l Average (US) | 0.32 | 4.2 | 0.0042
Corrugated Box | Recycled | Recycling | -3.1 | 56 | 0.056 | -0.15232
Corrugated Box |  | Landfill, Nat'l Average (US) | 0.38 | 56 | 0.056
Corrugated Box | Sent to Landfill | Recycling | -3.1 | 0 | 0 | 0 | 0
Corrugated Box |  | Landfill, Nat'l Average (US) | 0.38 | 0 | 0
Mixed Garbage (non-recylables) | Sent to Landfill | Biological Treatment- Composting | -0.2 | 19.9 | 0.0199 | 0.002189 | -0.00398
Mixed Garbage (non-recylables) |  | Landfill, Nat'l Average (US) | 0.11 | 19.9 | 0.0199
Total Waste Collected (kg): | 440.6
Total Current GHG (t CO2-e) | 0.045634
Total GHG Reduction Potential (t of CO2): | -0.056959
Total Waste Collected (t) PER SCHOOL YEAR (8 months - 242 days): |  |  | 106.6252
Total Current GHG (t CO2-e) PER SCHOOL YEAR (8 months-242 days): |  |  | 11.0434
Total GHG Reduction Potential (MT of CO2) PER SCHOOL YEAR (8 months-242 days): |  |  | -13.7841
Waste Audit BMH
Waste Stream | Current Status | Disposal Method | Emission Factor (t CO2-eq/t) | Collected (kg) | Collected (t) | Net Emissions (t CO2eq) | Potential GHG Reduction (t CO2eq)
Food Waste | Composted | Biological Treatment- Composting | -0.2 | 118.8 | 0.1188 | 0.060588
Food Waste |  | Landfill, Nat'l Average (US) | 0.71 | 118.8 | 0.1188
Food Waste | Sent to Landfill | Biological Treatment- Composting | -0.2 | 204.6 | 0.2046 | 0.14527 | -0.04092
Food Waste |  | Landfill, Nat'l Average (US) | 0.71 | 204.6 | 0.2046
Mixed Metals | Recycled | Recycling | -5.41 | 0 | 0 | 0
Mixed Metals |  | Landfill, Nat'l Average (US) | 0.04 | 0 | 0
Mixed Metals | Sent to Landfill | Recycling | -5.41 | 4.4 | 0.0044 | 0.000176 | -0.023804
Mixed Metals |  | Landfill, Nat'l Average (US) | 0.04 | 4.4 | 0.0044
Glass | Recycled | Recycling | -0.28 | 3 | 0.003 | -0.00072
Glass |  | Landfill, Nat'l Average (US) | 0.04 | 3 | 0.003
Glass | Sent to Landfill | Recycling | -0.28 | 1.1 | 0.0011 | 4.4e-05 | -0.000308
Glass |  | Landfill, Nat'l Average (US) | 0.04 | 1.1 | 0.0011
Mixed Plastics | Recycled | Recycling | -1.53 | 3.4 | 0.0034 | -0.005066
Mixed Plastics |  | Landfill, Nat'l Average (US) | 0.04 | 3.4 | 0.0034
Mixed Plastics | Sent to Landfill | Recycling | -1.53 | 4.3 | 0.0043 | 0.000172 | -0.006579
Mixed Plastics |  | Landfill, Nat'l Average (US) | 0.04 | 4.3 | 0.0043
Mixed Paper Board | Recycled | Recycling | -3.51 | 1 | 0.001 | -0.00319
Mixed Paper Board |  | Landfill, Nat'l Average (US) | 0.32 | 1 | 0.001
Mixed Paper Board | Sent to Landfill | Recycling | -3.51 | 4.8 | 0.0048 | 0.001536 | -0.016848
Mixed Paper Board |  | Landfill, Nat'l Average (US) | 0.32 | 4.8 | 0.0048
Corrugated Box | Recycled | Recycling | -3.1 | 39.5 | 0.0395 | -0.10744
Corrugated Box |  | Landfill, Nat'l Average (US) | 0.38 | 39.5 | 0.0395
Corrugated Box | Sent to Landfill | Recycling | -3.1 | 0 | 0 | 0 | 0
Corrugated Box |  | Landfill, Nat'l Average (US) | 0.38 | 0 | 0
Mixed Garbage (non-recylables) | Sent to Landfill | Biological Treatment- Composting | -0.2 | 23.4 | 0.0234 | 0.002574 | -0.00468
Mixed Garbage (non-recylables) |  | Landfill, Nat'l Average (US) | 0.11 | 23.4 | 0.0234
Total Waste Collected (kg): | 408.3
Total Current GHG (t CO2-e) | 0.09394
Total GHG Reduction Potential (t of CO2): | -0.093139
Total Waste Collected (t) PER SCHOOL YEAR (8 months - 242 days): |  |  | 98.8086
Total Current GHG (t CO2-e) PER SCHOOL YEAR (8 months-242 days): |  |  | 22.7335
Total GHG Reduction Potential (t of CO2) PER SCHOOL YEAR (8 months-242 days): |  |  | -22.5396
Waste Audit NRH
Waste Stream | Current Status | Disposal Method | Emission Factor (t CO2-eq/t) | Collected (kg) | Collected (t) | Net Emissions (t CO2eq) | Potential GHG Reduction (t CO2eq)
Food Waste | Composted | Biological Treatment- Composting | -0.2 | 35 | 0.035 | 0.01785
Food Waste |  | Landfill, Nat'l Average (US) | 0.71 | 35 | 0.035
Food Waste | Sent to Landfill | Biological Treatment- Composting | -0.2 | 79.6 | 0.0796 | 0.056516 | -0.01592
Food Waste |  | Landfill, Nat'l Average (US) | 0.71 | 79.6 | 0.0796
Mixed Metals | Recycled | Recycling | -5.41 | 2.6 | 0.0026 | -0.013962
Mixed Metals |  | Landfill, Nat'l Average (US) | 0.04 | 2.6 | 0.0026
Mixed Metals | Sent to Landfill | Recycling | -5.41 | 1.1 | 0.0011 | 4.4e-05 | -0.005951
Mixed Metals |  | Landfill, Nat'l Average (US) | 0.04 | 1.1 | 0.0011
Glass | Recycled | Recycling | -0.28 | 9.15 | 0.00915 | -0.002196
Glass |  | Landfill, Nat'l Average (US) | 0.04 | 9.15 | 0.00915
Glass | Sent to Landfill | Recycling | -0.28 | 4.1 | 0.0041 | 0.000164 | -0.001148
Glass |  | Landfill, Nat'l Average (US) | 0.04 | 4.1 | 0.0041
Mixed Plastics | Recycled | Recycling | -1.53 | 10.9 | 0.0109 | -0.016241
Mixed Plastics |  | Landfill, Nat'l Average (US) | 0.04 | 10.9 | 0.0109
Mixed Plastics | Sent to Landfill | Recycling | -1.53 | 8.6 | 0.0086 | 0.000344 | -0.013158
Mixed Plastics |  | Landfill, Nat'l Average (US) | 0.04 | 8.6 | 0.0086
Mixed Paper Board | Recycled | Recycling | -3.51 | 3.4 | 0.0034 | -0.010846
Mixed Paper Board |  | Landfill, Nat'l Average (US) | 0.32 | 3.4 | 0.0034
Mixed Paper Board | Sent to Landfill | Recycling | -3.51 | 3 | 0.003 | 0.00096 | -0.01053
Mixed Paper Board |  | Landfill, Nat'l Average (US) | 0.32 | 3 | 0.003
Corrugated Box | Recycled | Recycling | -3.1 | 70 | 0.07 | -0.1904
Corrugated Box |  | Landfill, Nat'l Average (US) | 0.38 | 70 | 0.07
Corrugated Box | Sent to Landfill | Recycling | -3.1 | 0 | 0 | 0 | 0
Corrugated Box |  | Landfill, Nat'l Average (US) | 0.38 | 0 | 0
Mixed Garbage (non-recylables) | Sent to Landfill | Biological Treatment- Composting | -0.2 | 400.4 | 0.4004 | 0.044044 | -0.08008
Mixed Garbage (non-recylables) |  | Landfill, Nat'l Average (US) | 0.11 | 400.4 | 0.4004
Total Waste Collected (kg): | 627.85
Total Current GHG (t CO2-e) | -0.11372
Total GHG Reduction Potential (t of CO2): | -0.12679
Total Waste Collected (t) PER SCHOOL YEAR (8 months - 242 days): |  |  | 151.9397
Total Current GHG (t CO2-e) PER SCHOOL YEAR (8 months-242 days): |  |  | -27.521
Total GHG Reduction Potential (t of CO2) PER SCHOOL YEAR (8 months-242 days): |  |  | -30.6825
Waste Audit - All Cafeterias
Waste Stream | Current Status | Disposal Method | Emission Factor (t CO2-eq/t) | Collected (t) | Net Emissions (t CO2eq) | Potential GHG Reduction (t CO2eq)
Food Waste | Composted | Biological Treatment- Composting | -0.2 | 0.3788 | 0.52675 | -0.09396
Food Waste | Sent to Landfill | Landfill, Nat'l Average (US) | 0.71 | 0.4698 |  |  | -22.7383
Mixed Metals | Recycled | Recycling | -5.41 | 0.00339 | -0.017804 | -0.0541
Mixed Metals | Sent to Landfill | Landfill, Nat'l Average (US) | 0.04 | 0.01 |  |  | -13.0922
Glass | Recycled | Recycling | -0.28 | 0.01705 | -0.00386 | -0.001624
Glass | Sent to Landfill | Landfill, Nat'l Average (US) | 0.04 | 0.0058 |  |  | -0.39301
Mixed Plastics | Recycled | Recycling | -1.53 | 0.02031 | -0.029506 | -0.028917
Mixed Plastics | Sent to Landfill | Landfill, Nat'l Average (US) | 0.04 | 0.0189 |  |  | -6.9979
Mixed Paper Board | Recycled | Recycling | -3.51 | 0.0054 | -0.013002 | -0.046332
Mixed Paper Board | Sent to Landfill | Landfill, Nat'l Average (US) | 0.32 | 0.0132 |  |  | -11.2123
Corrugated Box | Recycled | Recycling | -3.1 | 0.1767 | -0.48062 | 0
Corrugated Box | Sent to Landfill | Landfill, Nat'l Average (US) | 0.38 | 0
Mixed Garbage (non-recylables) | Sent to Landfill | Landfill, Nat'l Average (US) | 0.11 | 0.472 | 0.05192 | 0 | Assume none of it can be diverted because it is very unlikely you'll reach 100% diversion. This represents 13% of your total waste (weight) at the moment.
One-Day Total |  |  | -- | 1.5914 | 0.03387 | -0.22493
One-Year Extrapolated Total (8 months, i.e. 242 days) |  |  | -- | 385.1067 | 8.1965 | -54.4338
Recycling Rates |  | Where GHG Reductions Would Come From
Food Waste Composting Rate | 44.64% | 41.77%
Mixed Metals Recycling Rate | 25.32% | 24.05%
Glass Recycling Rate | 74.62% | 0.722%
Mixed Plastics Recycling Rate | 51.8% | 12.86%
Mixed Paper Board Recycling Rate | 29.03% | 20.6%
Corrugated Box Recycling Rate | 100% | 0%
Mixed Garbage Diversion Rate | 0% | 0%
Total Waste Collected (t) PER SCHOOL YEAR (8 months-242 days): |  |  |  |  | 385.1067
Total Current GHG (t CO2-eq) PER SCHOOL YEAR (8 months-242 days): |  |  |  |  | 8.1965
Total GHG Reduction Potential (t CO2-eq) PER SCHOOL YEAR (8 months-242 days): |  |  |  |  | -77.2786
Total GHG Emissions After Reductions (t CO2-eq) |  |  |  |  | -69.0821

## ENERGY (hidden)
MFDS GHG Audit: Carbon Emission Factors List [ENERGY]
Emission Factor [Grid] gCO2 eq/kWh
| gCO2/kWh | gCH4/kWh | gN20/kWh
GHG Intensities | 2 | 0.0003 | 0.0001
GW Potential Factors | 1 | 25 | 298
| 2 | 0.0075 | 0.0298 | 2.0373 | environment ca
Emission Factor [ Natural Gas] gCO2 eq/m3
| gCO2/kWh | gCH4/kWh | gN20/kWh
GHG Intensities | 1878 | 0.037 | 0.035
GW Potential Factors | 1 | 25 | 298
|  |  |  | 1889.36 | environment ca
Conversions:
kWh to Btu (primary) |  |  |  |  | From | Unit | To | Unit | Multiply by
1= | 10107 | Source: EPA 2004 Conversion Report |  |  | 1 | kWh | 1 | GJ | 0.0036
kWh to M3(Natural Gas) |  |  |  |  | 1 | GJ | 1 | kWh | 277.7778
1= | 0.09326 | Source: BC Gas |  |  | 1 | cu.m. nat gas | 1 | GJ | 0.03789
M3 to kWh (Natural Gas) |  |  |  |  | 1 | GJ | 1 | cu.m. nat gas | 26.3922
1= | 10.72 | Source: BC Gas
kWh to M3(Steam)
1=
M3 to kWh (Steam)
1=
ENERGY AUDIT CS
Energy Stream | Energy Source | Emission Factor | Use (kWh/yr) | Use (M3) | Total CO2 Equivalent | EF Units | Notes:
Appliances | Grid | 2.0373 | 637170.749 | N/A | 1298107.9669 | gCO2/kWh | Need help with Steam conversion
| Natural gas | 1889.36 | 142.2 | 13.2616 | 25055.8837 | gCO2 eq/m3 | Don't understand HVAC caluclations
| Steam | 1889.36 | 0 |  | 0
HVAC (Heating) | Steam | 1889.36 |  |  | 0 | gCO2 eq/m3
HVAC (Cooling) | Grid | 2.04 |  | N/A | 0 | gCO2/kWh | How to get m3 to kWh?
HVAC (Ventilation) | Grid | 2.04 |  | N/A | 0 | gCO2/kWh
Lights | Grid | 2.04 | 30744.36 | N/A | 62718.4944 | gCO2/kWh
Total kWh/Yr | 668057.309
Total CO2 eq (gCO2/kWh) | 1360826.4613
Total CO2 eq (gCO2 eq/m3) | 25055.8837
1385882.345
|  | EF | EF unit | Energy use | "natural units" | Energy use in GJ | Total CO2 equivalent
ENERGY AUDIT RVC
Energy Stream | Energy Source | Emission Factor | Use (kWh/yr) | Use (M3) | Total CO2 Equivalent | EF Units
Appliances | Grid | 2.0373 | 372745.4 | N/A | 759394.2034 | gCO2/kWh
| Natural gas | 1889.36 | 1273109 | 118730.1453 | 224323987.3996 | gCO2 eq/m3
| Steam | 1889.36 | 0 |  | 0
HVAC (Heating) | Steam | 1889.36 |  |  | 0 | gCO2 eq/m3
HVAC (Cooling) | Grid | 2.04 | 4368 | N/A | 8910.72 | gCO2/kWh
HVAC (Ventiliation) | Grid | 2.04 | 107910.2 | N/A | 220136.808 | gCO2/kWh
Lights | Grid | 2.04 | 109971.12 | N/A | 224341.0848 | gCO2/kWh
Total kWh/Yr | 1868103.72
Total CO2 eq (gCO2/kWh) | 1212782.8162
Total CO2 eq (gCO2 eq/m3) | 224323987.3996
225536770.2158
ENERGY AUDIT BMH
Energy Stream | Energy Source | Emission Factor | Use (kWh/yr) | Use (M3) | Total CO2 Equivalent | EF Units
Appliances | Grid | 2.0373 | 609553.3 | N/A | 1241842.9381 | gCO2/kWh
| Natural gas | 1889.36 | 407292.9 | 37984.1359 | 71765706.9171 | gCO2 eq/m3
| Steam | 1889.36 | 875528.9 |  | 0
HVAC (Heating) | Steam | 1889.36 | 16632 |  | 0 | gCO2 eq/m3
HVAC (Air Conditioning) | Grid | 2.04 |  | N/A | 0 | gCO2/kWh
HVAC (Ventiliation) | Grid | 2.04 | 1447975 | N/A | 2953869 | gCO2/kWh
Lights | Grid | 2.04 | 42377.22 | N/A | 86449.5288 | gCO2/kWh
Total kWh/Yr | 3399359.32
Total CO2 eq (gCO2/kWh) | 4282161.4669
Total CO2 eq (gCO2 eq/m3) | 71765706.9171
79447227.704
ENERGY AUDIT NRH
Energy Stream | Energy Source | Emission Factor | Use (kWh/yr) | Use (M3) | Total CO2 Equivalent | EF Units
Appliances | Grid | 2.0373 | 1030408.203 | N/A | 2099250.632 | gCO2/kWh
| Natural gas | 1889.36 | 640433.2257 | 59726.8026 | 112845431.8147 | gCO2 eq/m3
| Steam | 1889.36 | 322096.38 |  | 0
HVAC (Heating) | Steam | 1889.36 | 22.371 |  | 0 | gCO2 eq/m3
HVAC (Air Conditioning) | Grid | 2.04 |  | N/A | 0 | gCO2/kWh
HVAC (Ventiliation) | Grid | 2.04 | 20.5068 | N/A | 41.8338 | gCO2/kWh
Lights | Grid | 2.04 | 51885.96 | N/A | 105847.3584 | gCO2/kWh
Total kWh/Yr | 2044866.6464
Total CO2 eq (gCO2/kWh) | 2205139.8241
Total CO2 eq (gCO2 eq/m3) | 112845431.8147
115050571.6389

## WATER (FINAL)
MFDS GHG Audit: Carbon Emission Factors List [WATER]
Emission Factors
Activity | Unit | kg CO2e
Water supply | cubic metres | 0.3441
| million litres | 344.1
Water treatment | cubic metres | 0.7085
| million litres | 708.5
Conversions
From | Unit | to | Unit | Multiply by:
1 | Litre | 1 | Cubic Meter | 0.001
WATER AUDIT CS
Usage Type | Breakdown of Type | Water Used (L/year) | Total Water Used by Type (L/yr) | Water Used (m3) | Emission Factor [Supply] | Emission Factor [Treatment] | Net Emissions (kgCO2e) | Totals (kgCO2e)
Meals | Soup (L-high) | 5562 | 1445853.8786 | 5.562 | 0.3441 | 0.7085 | 5.8546 | 1521.9058
| Stews (D-high) | 18035.8093 |  | 18.0358 | 0.3441 | 0.7085 | 18.9845
| Pancakes (B-medium) | 1854 |  | 1.854 | 0.3441 | 0.7085 | 1.9515
| Heated Water for Cooking | 170161.75 |  | 170.1618 | 0.3441 | 0.7085 | 179.1123
| Defrosting Sink | 1227055.2632 |  | 1227.0553 | 0.3441 | 0.7085 | 1291.5984
| Coffee (B-high) | 907.9111 |  | 0.90791 | 0.3441 | 0.7085 | 0.95567
| Juice | 371.52 |  | 0.37152 | 0.3441 | 0.7085 | 0.39106
| Soda | 4098 |  | 4.098 | 0.3441 | 0.7085 | 4.3136
| Ice | 17807.625 |  | 17.8076 | 0.3441 | 0.7085 | 18.7443
Cleaning | Ecolab ® | 178974.25 | 847863.8602 | 178.9743 | 0.3441 | 0.7085 | 188.3883 | 892.4615
| Hard Water Pipe Cleaner | 1042.8 |  | 1.0428 | 0.3441 | 0.7085 | 1.0977
| Deep Cleanings | 142.0591 |  | 0.14206 | 0.3441 | 0.7085 | 0.14953
| Handwashing | 667704.751 |  | 667.7048 | 0.3441 | 0.7085 | 702.826
Machines | Hobart © | 455812 | 455812 | 455.812 | 0.3441 | 0.7085 | 479.7877 | 479.7877
Leaks (5% more) |  | 147675.6251 | 147675.6251 | 147.6756 | 0.3441 | 0.7085 | 155.4434 | 155.4434
TOTAL WATER USED (L/year): |  | 2897205.3639
TOTAL NET EMISSIONS (kg CO2e): |  | 3049.5984
TOTAL NET EMISSIONS (tCO2e): |  | 3.0496
WATER AUDIT RVC
Usage Type | Breakdown of Type | Water Used (L/year) | Total Water Used by Type (L/year) | Water Used (m3) | Emission Factor [Supply] | Emission Factor [Treatment] | Net Emissions (kg CO2e) | Totals (kgCO2e)
Meals | Oatmeal (B-low) | 9236 | 782399.1139 | 9.236 | 0.3441 | 0.7085 | 9.7218 | 823.5533
| Coffee (B-high) | 5795.8889 |  | 5.7959 | 0.3441 | 0.7085 | 6.1008
| Pasta (L-low) | 314624.34 |  | 314.6243 | 0.3441 | 0.7085 | 331.1736
| Hot Lunch Meal (L-medium) | 13854 |  | 13.854 | 0.3441 | 0.7085 | 14.5827
| Soup (L-high) | 96978 |  | 96.978 | 0.3441 | 0.7085 | 102.079
| General Hot Dinner Meal (D-low) | 16163 |  | 16.163 | 0.3441 | 0.7085 | 17.0132 |  | 0.82355
| Veggies (D-high) | 251657.91 |  | 251.6579 | 0.3441 | 0.7085 | 264.8951
| Soup (D-high) | 18472 |  | 18.472 | 0.3441 | 0.7085 | 19.4436
| Juice | 1098 |  | 1.098 | 0.3441 | 0.7085 | 1.1558
| Soda | 2196 |  | 2.196 | 0.3441 | 0.7085 | 2.3115
| Ice | 52323.975 |  | 52.324 | 0.3441 | 0.7085 | 55.0762
Machines | Steamer | 1501.011 | 8943373.539 | 1.501 | 0.3441 | 0.7085 | 1.58 | 9413.795
| Hobart © | 8941872.528 |  | 8941.8725 | 0.3441 | 0.7085 | 9412.215 |  | 9.4138
Cleaning | Ecolab ® | 2244378.788 | 6050796.3776 | 2244.3788 | 0.3441 | 0.7085 | 2362.4331 | 2362.4331
| Deep Cleanings | 169600 |  | 169.6 | 0.3441 | 0.7085 | 178.521
| Mopping | 20781 |  | 20.781 | 0.3441 | 0.7085 | 21.8741 |  | 2.3624
| Handwashing | 3587712.858 |  | 3587.7129 | 0.3441 | 0.7085 | 3776.4266
| Dripping | 28323.7316 |  | 28.3237 | 0.3441 | 0.7085 | 29.8136
Leaks (5% more) |  | 827952.6055 | 827952.6055 | 827.9526 | 0.3441 | 0.7085 | 871.5029 | 871.5029 | 0.8715
TOTAL WATER USED (L/year): |  | 16604521.636
TOTAL NET EMISSIONS (kg CO2e): |  | 13471.2843
TOTAL NET EMISSIONS (tCO2e): |  | 13.4713
WATER AUDIT BMH
Usage Type | Breakdown of Type | Water Used (L/year) | Total Water Used by Type (L/year) | Water Used (m3) | Emission Factor [Supply] | Emission Factor [Treatment] | Net Emissions (kg CO2e) | Totals (kgCO2e)
Meals | Pancakes (B-medium) | 29856 | 375930.5351 | 29.856 | 0.3441 | 0.7085 | 31.4264 | 395.7045
| Coffee (B-high) | 108382.56 |  | 108.3826 | 0.3441 | 0.7085 | 114.0835
| Stew (L-medium) | 9474 |  | 9.474 | 0.3441 | 0.7085 | 9.9723
| Soup (L-high) | 28422 |  | 28.422 | 0.3441 | 0.7085 | 29.917
| Chick Pea Curry (L-medium) | 9474 |  | 9.474 | 0.3441 | 0.7085 | 9.9723
| Whole Turkey with Cranberry (D-low) | 1184.25 |  | 1.1843 | 0.3441 | 0.7085 | 1.2465 |  | 0.3957
| Pasta (D-high) | 66318 |  | 66.318 | 0.3441 | 0.7085 | 69.8063
| Veggies D-high) | 18948 |  | 18.948 | 0.3441 | 0.7085 | 19.9447
| Defrosting | 2878.3125 |  | 2.8783 | 0.3441 | 0.7085 | 3.0297
| Juice | 905.7251 |  | 0.90573 | 0.3441 | 0.7085 | 0.95337
| Soda | 13902 |  | 13.902 | 0.3441 | 0.7085 | 14.6332
| Ice | 86185.6875 |  | 86.1857 | 0.3441 | 0.7085 | 90.7191
Machines | 2 Steamers | 5381.232 | 15701204.6091 | 5.3812 | 0.3441 | 0.7085 | 5.6643 | 16527.088
| Hobart © | 8074121.76 |  | 8074.1218 | 0.3441 | 0.7085 | 8498.8206 |  | 16.5271
| Steamer Basin | 2309878.2171 |  | 2309.8782 | 0.3441 | 0.7085 | 2431.3778
| Steam Pot | 213165 |  | 213.165 | 0.3441 | 0.7085 | 224.3775
| Compressors (basement) | 5098658.4 |  | 5098.6584 | 0.3441 | 0.7085 | 5366.8478
Cleaning | Ecolab ® | 3037975.7576 | 4551620.6006 | 3037.9758 | 0.3441 | 0.7085 | 3197.7733 | 4791.0358
| Deep Cleanings | 368000 |  | 368 | 0.3441 | 0.7085 | 387.3568
| Mopping | 42633 |  | 42.633 | 0.3441 | 0.7085 | 44.8755
| Garbage room | 17053.2 |  | 17.0532 | 0.3441 | 0.7085 | 17.9502 |  | 4.791
| Hoses | 10669.4857 |  | 10.6695 | 0.3441 | 0.7085 | 11.2307
| Dish Rinsing | 6821.28 |  | 6.8213 | 0.3441 | 0.7085 | 7.1801
| Clean Steamer | 62173.125 |  | 62.1731 | 0.3441 | 0.7085 | 65.4434
| Handwashing | 1006294.7523 |  | 1006.2948 | 0.3441 | 0.7085 | 1059.2259
Leaks (5% more) |  | 1085724.1525 | 1085724.1525 | 1085.7242 | 0.3441 | 0.7085 | 1142.8332 | 1142.8332 | 1.1428
TOTAL WATER USED (L/year): |  | 21714479.8974
TOTAL NET EMISSIONS (kg CO2e): |  | 22856.6615
TOTAL NET EMISSIONS (tCO2e): |  | 22.8567
WATER AUDIT NRH
Usage Type | Breakdown of Type | Water Used (L/year) | Total Water Used by Type (L/year) | Water Used (m3) | Emission Factor [Supply] | Emission Factor [Treatment] | Net Emissions (kg CO2e) | Totals (kgCO2e)
Meals | Oatmeal (B-medium) | 6096 | 576992.17 | 6.096 | 0.3441 | 0.7085 | 6.4166 | 607.342
| Coffee (B-high) | 19037.5 |  | 19.0375 | 0.3441 | 0.7085 | 20.0389
| Pasta (L-low) | 5715 |  | 5.715 | 0.3441 | 0.7085 | 6.0156
| Stir Fry (L-medium) | 9144 |  | 9.144 | 0.3441 | 0.7085 | 9.625
| Soup (L-high) | 53340 |  | 53.34 | 0.3441 | 0.7085 | 56.1457
| Southwestern Pork Loin (D-low) | 17780 |  | 17.78 | 0.3441 | 0.7085 | 18.7152
| Chicken Marsala (D-medium) | 27781.25 |  | 27.7812 | 0.3441 | 0.7085 | 29.2425 |  | 0.60734
| Beef Stew (D-high) | 44450 |  | 44.45 | 0.3441 | 0.7085 | 46.7881
| Veggies (D-high) | 355600 |  | 355.6 | 0.3441 | 0.7085 | 374.3046
| Juice | 6415.92 |  | 6.4159 | 0.3441 | 0.7085 | 6.7534
| Soda | 200 |  | 0.2 | 0.3441 | 0.7085 | 0.21052
| Ice | 31432.5 |  | 31.4325 | 0.3441 | 0.7085 | 33.0858
Machines | Steamer | 5770.88 | 15706403.792 | 5.7709 | 0.3441 | 0.7085 | 6.0744 | 16532.5606
| Hobart © | 8052645.312 |  | 8052.6453 | 0.3441 | 0.7085 | 8476.2145 |  | 16.5326
| Compressors (basement) | 7647987.6 |  | 7647.9876 | 0.3441 | 0.7085 | 8050.2717
Cleaning | Sanitizing | 2032 | 772871.4604 | 2.032 | 0.3441 | 0.7085 | 2.1389 | 813.5245
| All Purpose Cleaner | 1016 |  | 1.016 | 0.3441 | 0.7085 | 1.0694
| Window Cleaner | 508 |  | 0.508 | 0.3441 | 0.7085 | 0.53472
| Mopping | 40640 |  | 40.64 | 0.3441 | 0.7085 | 42.7777
| Surfaces | 4064 |  | 4.064 | 0.3441 | 0.7085 | 4.2778 |  | 0.81352
| Steam Pot | 15240 |  | 15.24 | 0.3441 | 0.7085 | 16.0416
| Hose | 137160 |  | 137.16 | 0.3441 | 0.7085 | 144.3746
| Deep Cleaning | 540 |  | 0.54 | 0.3441 | 0.7085 | 0.5684
| Handwashing | 561730.6204 |  | 561.7306 | 0.3441 | 0.7085 | 591.2777
| Ecolab ® | 9940.84 |  | 9.9408 | 0.3441 | 0.7085 | 10.4637
Leaks (5% more) |  | 895802.0001 | 895802.0001 | 895.802 | 0.3441 | 0.7085 | 942.9212 | 942.9212 | 0.94292
TOTAL WATER USED (L/year): |  | 17952069.4225
TOTAL NET EMISSIONS (kg CO2e): |  | 18896.3483
TOTAL NET EMISSIONS (tCO2e): |  | 18.8963
TOTAL WATER USED (L/year): |  | 59168276.3198
TOTAL NET EMISSIONS (kg CO2e): |  | 58273.8925
TOTAL NET EMISSIONS (tCO2e): |  | 58.2739

## ENERGY (FINAL)
MFDS GHG Audit: Carbon Emission Factors List [ENERGY]
Emission Factor [Grid] gCO2 eq/kWh
| gCO2/kWh | gCH4/kWh | gN20/kWh
GHG Intensities | 2 | 0.0003 | 0.0001
GW Potential Factors | 1 | 25 | 298
| 2 | 0.0075 | 0.0298 | 2.0373
Emission Factor [Natural Gas] gCO2 eq/m3
| gCO2/kWh | gCH4/kWh | gN20/kWh
GHG Intensities | 1878 | 0.037 | 0.035
GW Potential Factors | 1 | 25 | 298
1889.36
Emission Factor [Steam] gCO2 eq/GJ
Natural gas emission factor | 89.37 | gCO2e/lb
Conversion factor | 0.925 | GJ/lb
96.6162
Conversions
From | Unit | To | Unit | Multiply by
1 | kWh | 1 | GJ | 0.0036
1 | GJ | 1 | kWh | 277.7778
1 | cu.m. nat gas | 1 | GJ | 0.03789
1 | GJ | 1 | cu.m. nat gas | 26.3922
ENERGY AUDIT CS
Energy Stream | Energy Type | Energy User | Use (kWh/yr) | Use (GJ/yr) | Use (m3/y | Emission Factor | Net Emissions | Total for Stream | NE units
Appliances | Grid | Sushi fridge (open door) | 7119.36 | 25.6297 | 676.4238 | 2.0373 | 14504.2721 | 398961.9124 | gCO2-eq/kWh
|  | Coke Dispenser | 319.815 | 1.1513 | 30.3862 | 2.0373 | 651.5591 |  | gCO2-eq/kWh
|  | Coffee Machine | 4936.275 | 17.7706 | 469.0048 | 2.0373 | 10056.6731 |  | gCO2-eq/kWh
|  | Juice Dispenser | 319.815 | 1.1513 | 30.3862 | 2.0373 | 651.5591 |  | gCO2-eq/kWh
|  | Freezer | 1066.05 | 3.8378 | 101.2874 | 2.0373 | 2171.8637 |  | gCO2-eq/kWh
|  | Milk Dispenser | 106.605 | 0.38378 | 10.1287 | 2.0373 | 217.1864 |  | gCO2-eq/kWh
|  | Freezer | 1066.05 | 3.8378 | 101.2874 | 2.0373 | 2171.8637 |  | gCO2-eq/kWh
|  | Oven (double door) | 14322.15 | 51.5597 | 1360.7743 | 2.0373 | 29178.5162 |  | gCO2-eq/kWh
|  | Display Fridge | 222.48 | 0.80093 | 21.1382 | 2.0373 | 453.2585 |  | gCO2-eq/kWh
|  | Mini Oven | 8329.095 | 29.9847 | 791.3629 | 2.0373 | 16968.8652 |  | gCO2-eq/kWh
|  | Fridge (double door) | 1940.211 | 6.9848 | 184.3431 | 2.0373 | 3952.7919 |  | gCO2-eq/kWh
|  | Fridge (4 drawer cupboard) | 1087.371 | 3.9145 | 103.3132 | 2.0373 | 2215.3009 |  | gCO2-eq/kWh
|  | Double Sandwich Press | 278.1 | 1.0012 | 26.4228 | 2.0373 | 566.5731 |  | gCO2-eq/kWh
|  | Fridge (3 drawer cupboard) | 1087.371 | 3.9145 | 103.3132 | 2.0373 | 2215.3009 |  | gCO2-eq/kWh
|  | Mini Cooker | 2966.4 | 10.679 | 281.8432 | 2.0373 | 6043.4467 |  | gCO2-eq/kWh
|  | Fume Hood with Light | 2502.9 | 9.0104 | 237.8052 | 2.0373 | 5099.1582 |  | gCO2-eq/kWh
|  | Slicer | 238.239 | 0.85766 | 22.6355 | 2.0373 | 485.3643 |  | gCO2-eq/kWh
|  | Fridge | 333.72 | 1.2014 | 31.7074 | 2.0373 | 679.8878 |  | gCO2-eq/kWh
|  | Fridge (drawer fridges) | 1087.371 | 3.9145 | 103.3132 | 2.0373 | 2215.3009 |  | gCO2-eq/kWh
|  | Toaster | 1026.189 | 3.6943 | 97.5001 | 2.0373 | 2090.6548 |  | gCO2-eq/kWh
|  | Soup warmer | 1112.4 | 4.0046 | 105.6912 | 2.0373 | 2266.2925 |  | gCO2-eq/kWh
|  | Fridge | 11300.13 | 40.6805 | 1073.6466 | 2.0373 | 23021.7548 |  | gCO2-eq/kWh
|  | Fridge | 1876.248 | 6.7545 | 178.2658 | 2.0373 | 3822.4801 |  | gCO2-eq/kWh
|  | Dishwasher | 16936.29 | 60.9706 | 1609.1487 | 2.0373 | 34504.3036 |  | gCO2-eq/kWh
|  | Dishwasher Booster | 18743.94 | 67.4782 | 1780.8969 | 2.0373 | 38187.029 |  | gCO2-eq/kWh
|  | Air Circulation | 834.3 | 3.0035 | 79.2684 | 2.0373 | 1699.7194 |  | gCO2-eq/kWh
|  | Big Mixer | 611.82 | 2.2026 | 58.1302 | 2.0373 | 1246.4609 |  | gCO2-eq/kWh
|  | Double Deep Fryer | 21413.7 | 77.0893 | 2034.5558 | 2.0373 | 43626.131 |  | gCO2-eq/kWh
|  | Ice Maker | 1334.88 | 4.8056 | 126.8295 | 2.0373 | 2719.551 |  | gCO2-eq/kWh
|  | Oven | 2502.9 | 9.0104 | 237.8052 | 2.0373 | 5099.1582 |  | gCO2-eq/kWh
|  | Fridge (sliding door in back) | 1705.68 | 6.1404 | 162.0599 | 2.0373 | 3474.9819 |  | gCO2-eq/kWh
|  | TV | 1066.05 | 3.8378 | 101.2874 | 2.0373 | 2171.8637 |  | gCO2-eq/kWh | 12960752.3473
|  | TV | 1112.4 | 4.0046 | 105.6912 | 2.0373 | 2266.2925 |  | gCO2-eq/kWh | 12.9608
|  | Fridge (sliding door in front) | 1279.26 | 4.6053 | 121.5449 | 2.0373 | 2606.2364 |  | gCO2-eq/kWh
|  | Fridge (4 drawer cupboard) | 1087.371 | 3.9145 | 103.3132 | 2.0373 | 2215.3009 |  | gCO2-eq/kWh
|  | Fridge (2 drawer) | 1833.606 | 6.601 | 174.2143 | 2.0373 | 3735.6055 |  | gCO2-eq/kWh
|  | Oven | 51448.5 | 185.2146 | 4888.2185 | 2.0373 | 104816.0291 |  | gCO2-eq/kWh
|  | Oven | 2183.085 | 7.8591 | 207.419 | 2.0373 | 4447.5991 |  | gCO2-eq/kWh
|  | Fume Hood | 2502.9 | 9.0104 | 237.8052 | 2.0373 | 5099.1582 |  | gCO2-eq/kWh
|  | Fridge (sliding door in front) | 1279.26 | 4.6053 | 121.5449 | 2.0373 | 2606.2364 |  | gCO2-eq/kWh
|  | Soup Warmer | 1112.4 | 4.0046 | 105.6912 | 2.0373 | 2266.2925 |  | gCO2-eq/kWh
|  | Fridge (3 door in front) | 2196.063 | 7.9058 | 208.6521 | 2.0373 | 4474.0391 |  | gCO2-eq/kWh
| Nat. Gas | Heat Lamp | 515 | 1.854 | 48.9311 | 1889.36 | 92448.4941 | 12561790.4349 | gCO2-eq/m3
|  | Heat Lamp | 515 | 1.854 | 48.9311 | 1889.36 | 92448.4941 |  | gCO2-eq/m3
|  | Fume Hood | 2502.9 | 9.0104 | 237.8052 | 1889.36 | 449299.6811 |  | gCO2-eq/m3
|  | Fume Hood | 2502.9 | 9.0104 | 237.8052 | 1889.36 | 449299.6811 |  | gCO2-eq/m3
|  | Tilting Braising Pan | 618 | 2.2248 | 58.7173 | 1889.36 | 110938.1929 |  | gCO2-eq/m3
|  | Fridge | 1421.4 | 5.117 | 135.0499 | 1889.36 | 255157.8436 |  | gCO2-eq/m3
|  | Fridge | 1421.4 | 5.117 | 135.0499 | 1889.36 | 255157.8436 |  | gCO2-eq/m3
|  | Flat Grill | 27167.28 | 97.8022 | 2581.2143 | 1889.36 | 4876842.9587 |  | gCO2-eq/m3
|  | Flat Grill | 27167.28 | 97.8022 | 2581.2143 | 1889.36 | 4876842.9587 |  | gCO2-eq/m3
|  | Hot Plate | 1133 | 4.0788 | 107.6485 | 1889.36 | 203386.6869 |  | gCO2-eq/m3
|  | Hot Plate | 1133 | 4.0788 | 107.6485 | 1889.36 | 203386.6869 |  | gCO2-eq/m3
|  | Fridge (double door) | 1940.211 | 6.9848 | 184.3431 | 1889.36 | 348290.4565 |  | gCO2-eq/m3
|  | Fridge (double door) | 1940.211 | 6.9848 | 184.3431 | 1889.36 | 348290.4565 |  | gCO2-eq/m3
Lights | Grid | Hanging Halogen | 1001.16 | 3.6042 | 95.1221 | 2.0373 | 2039.6633 | 55835.782 | gCO2-eq/kWh
|  | U bar flourescent | 1752.03 | 6.3073 | 166.4637 | 2.0373 | 3569.4107 |  | gCO2-eq/kWh
|  | Big pot | 5756.67 | 20.724 | 546.952 | 2.0373 | 11728.0638 |  | gCO2-eq/kWh
|  | Track Lights | 6757.83 | 24.3282 | 642.0741 | 2.0373 | 13767.7271 |  | gCO2-eq/kWh
|  | Silver hanging | 500.58 | 1.8021 | 47.561 | 2.0373 | 1019.8316 |  | gCO2-eq/kWh | 0.055836
|  | Fluorescant: 2-Bar | 3754.35 | 13.5157 | 356.7078 | 2.0373 | 7648.7373 |  | gCO2-eq/kWh
|  | Small Potted | 1001.16 | 3.6042 | 95.1221 | 2.0373 | 2039.6633 |  | gCO2-eq/kWh
|  | Fluorescant: 4-Bar | 3003.48 | 10.8125 | 285.3663 | 2.0373 | 6118.9898 |  | gCO2-eq/kWh
|  | Fluorescant: 1-Bar | 876.015 | 3.1537 | 83.2318 | 2.0373 | 1784.7054 |  | gCO2-eq/kWh
|  | Hanging Potted | 3003.48 | 10.8125 | 285.3663 | 2.0373 | 6118.9898 |  | gCO2-eq/kWh
TOTAL ENERGY USED (GJ/yr) |  |  | 1055.5671
TOTAL NET EMISSIONS [GRID] (tCO2-eq/kWh) |  |  | 0.4548
TOTAL NET EMISSIONS [NAT. GAS] (tCO2-eq/m3) |  |  | 12.5618
TOTAL NET EMISSIONS [STEAM] (tCO2-eq/GJ) |  |  | 0
TOTAL NET EMISSIONS [ALL] (tCO2-eq) |  |  | 13.0166
ENERGY AUDIT RVC
Energy Stream | Energy Type | Energy User | Use (kWh/yr) | Use (GJ/yr) | Use (m3/yr) | Emission Factor | Net Emissions | Total for Stream | NE units
Appliances | Grid | Fridge (1 solid door) | 2213.9156 | 7.9701 | 210.3483 | 2.0373 | 4510.4103 | 326987.1488 | gCO2-eq/kWh
|  | Fridge-desserts (sliding door) | 3454.464 | 12.4361 | 328.2151 | 2.0373 | 7037.7795 |  | gCO2-eq/kWh
|  | Fridge (2 solid door) | 1344.902 | 4.8416 | 127.7817 | 2.0373 | 2739.9688 |  | gCO2-eq/kWh
|  | Fridge-squash (sliding door) | 434.5068 | 1.5642 | 41.2833 | 2.0373 | 885.2207 |  | gCO2-eq/kWh
|  | Fridge (solid door) | 1965.626 | 7.0763 | 186.7578 | 2.0373 | 4004.5698 |  | gCO2-eq/kWh
|  | 2X Fridge- sandwiches (sliding glass) |  | 0 | 0 | 2.0373 | 0 |  | gCO2-eq/kWh
|  | Fridge (1 solid door) | 1096.6124 | 3.9478 | 104.1912 | 2.0373 | 2234.1284 |  | gCO2-eq/kWh
|  | Fridge (2 glass doors) | 1862.172 | 6.7038 | 176.9285 | 2.0373 | 3793.803 |  | gCO2-eq/kWh
|  | Fridge (2 glass doors) | 1882.8628 | 6.7783 | 178.8943 | 2.0373 | 3835.9564 |  | gCO2-eq/kWh
|  | Fridge (1 solid door) | 2006.108 | 7.222 | 190.6041 | 2.0373 | 4087.0438 |  | gCO2-eq/kWh
|  | Fridge (2.5 solid door) | 1572.5008 | 5.661 | 149.4063 | 2.0373 | 3203.6559 |  | gCO2-eq/kWh
|  | Fridge drawer (2 solid door) | 461.4048 | 1.6611 | 43.8389 | 2.0373 | 940.0201 |  | gCO2-eq/kWh
|  | DRINK fridge (1 glass door) | 1489.7376 | 5.3631 | 141.5428 | 2.0373 | 3035.0424 |  | gCO2-eq/kWh
|  | milk/yogurt/sandwiches transparent fridge (2 doors) | 2255.2972 | 8.1191 | 214.28 | 2.0373 | 4594.717 |  | gCO2-eq/kWh
|  | open fridge-pop drinks and assorted (2 doors) | 4965.792 | 17.8769 | 471.8092 | 2.0373 | 10116.808 |  | gCO2-eq/kWh
|  | Open small sushi fridge (no door) | 2876.0212 | 10.3537 | 273.2562 | 2.0373 | 5859.318 |  | gCO2-eq/kWh
|  | Salad bar |  | 0 | 0 | 2.0373 | 0 |  | gCO2-eq/kWh
|  | Display fridge for sandwiches (curved sliding glass) | 1862.172 | 6.7038 | 176.9285 | 2.0373 | 3793.803 |  | gCO2-eq/kWh
|  | Display fridge for sandwiches (curved sliding glass) | 1862.172 | 6.7038 | 176.9285 | 2.0373 | 3793.803 |  | gCO2-eq/kWh
|  | Cake display fridge (sliding glass) | 3670.368 | 13.2133 | 348.7286 | 2.0373 | 7477.6407 |  | gCO2-eq/kWh
|  | Fridge | 1862.172 | 6.7038 | 176.9285 | 2.0373 | 3793.803 |  | gCO2-eq/kWh
|  | Oven (3 door oven) | 11065.08 | 39.8343 | 1051.314 | 2.0373 | 22542.8875 |  | gCO2-eq/kWh
|  | Oven (for bread) | 18891.6 | 68.0098 | 1794.9264 | 2.0373 | 38487.8567 |  | gCO2-eq/kWh
|  | Large holder #1 | 1799.2 | 6.4771 | 170.9454 | 2.0373 | 3665.5102 |  | gCO2-eq/kWh
|  | Large holder #2 | 1799.2 | 6.4771 | 170.9454 | 2.0373 | 3665.5102 |  | gCO2-eq/kWh
|  | Warmer | 989.56 | 3.5624 | 94.02 | 2.0373 | 2016.0306 |  | gCO2-eq/kWh
|  | Warmer (Hamburgers) | 2518.88 | 9.068 | 239.3235 | 2.0373 | 5131.7142 |  | gCO2-eq/kWh
|  | Warmer (pizza) | 1295.424 | 4.6635 | 123.0807 | 2.0373 | 2639.1673 |  | gCO2-eq/kWh
|  | Dishwasher | 18297.864 | 65.8723 | 1738.5144 | 2.0373 | 37278.2383 |  | gCO2-eq/kWh
|  | Dishwasher (electrical booster) | 27284.868 | 98.2255 | 2592.3865 | 2.0373 | 55587.4616 |  | gCO2-eq/kWh
|  | Dishwasher (rating when separated electrical connections are utlized) | 6639.048 | 23.9006 | 630.7884 | 2.0373 | 13525.7325 |  | gCO2-eq/kWh
|  | Walk-in fridge #1 (2-fan) | 3400.488 | 12.2418 | 323.0867 | 2.0373 | 6927.8142 |  | gCO2-eq/kWh
|  | Walk-in fridge #2 (2-fan) | 3400.488 | 12.2418 | 323.0867 | 2.0373 | 6927.8142 |  | gCO2-eq/kWh
|  | Walk-in fridge #3 (1-fan) | 3400.488 | 12.2418 | 323.0867 | 2.0373 | 6927.8142 |  | gCO2-eq/kWh
|  | Walk-in Freezer (5-fan) | 0 | 0 | 0 | 2.0373 | 0 |  | gCO2-eq/kWh
|  | TV | 1295.424 | 4.6635 | 123.0807 | 2.0373 | 2639.1673 |  | gCO2-eq/kWh
|  | TV | 1295.424 | 4.6635 | 123.0807 | 2.0373 | 2639.1673 |  | gCO2-eq/kWh
|  | TV | 1295.424 | 4.6635 | 123.0807 | 2.0373 | 2639.1673 |  | gCO2-eq/kWh
|  | TV | 1295.424 | 4.6635 | 123.0807 | 2.0373 | 2639.1673 |  | gCO2-eq/kWh
|  | Fume Hoods | 2590.848 | 9.3271 | 246.1613 | 2.0373 | 5278.3346 |  | gCO2-eq/kWh
|  | Fume Hoods | 2590.848 | 9.3271 | 246.1613 | 2.0373 | 5278.3346 |  | gCO2-eq/kWh
|  | Fume Hoods | 2590.848 | 9.3271 | 246.1613 | 2.0373 | 5278.3346 |  | gCO2-eq/kWh
|  | Fume Hoods | 2590.848 | 9.3271 | 246.1613 | 2.0373 | 5278.3346 |  | gCO2-eq/kWh
|  | Fume Hoods | 2590.848 | 9.3271 | 246.1613 | 2.0373 | 5278.3346 |  | gCO2-eq/kWh
|  | Meat Slicer | 1024.1946 | 3.6871 | 97.3107 | 2.0373 | 2086.5917 |  | gCO2-eq/kWh | 103449000.4305
|  | Meat Slicer | 775.905 | 2.7933 | 73.7202 | 2.0373 | 1580.7513 |  | gCO2-eq/kWh | 103.449 | 103.449
|  | Big Mixer | 643.214 | 2.3156 | 61.113 | 2.0373 | 1310.4199 |  | gCO2-eq/kWh
| Nat. Gas | Oven, 2-piece convection | 38233 | 137.6388 | 3632.5891 | 1889.36 | 6863268.4922 | 103078711.7563 | gCO2-eq/m3
|  | 2-set Oven (combi) | 50527.5333 | 181.8991 | 4800.7158 | 1889.36 | 9070280.321 |  | gCO2-eq/m3
|  | Grill | 19773.208 | 71.1835 | 1878.6896 | 1889.36 | 3549520.9755 |  | gCO2-eq/m3
|  | Griddle | 50062.74 | 180.2259 | 4756.5549 | 1889.36 | 8986844.508 |  | gCO2-eq/m3
|  | Oven (under griddle) | 100125.48 | 360.4517 | 9513.1097 | 1889.36 | 17973689.0159 |  | gCO2-eq/m3
|  | Oven (under griddle) | 100125.48 | 360.4517 | 9513.1097 | 1889.36 | 17973689.0159 |  | gCO2-eq/m3
|  | Deep fryer #1 | 24167.0043 | 87.0012 | 2296.1524 | 1889.36 | 4338258.5565 |  | gCO2-eq/m3
|  | Deep fryer #2 | 24167.0043 | 87.0012 | 2296.1524 | 1889.36 | 4338258.5565 |  | gCO2-eq/m3
|  | Deep fryer #3 | 24167.0043 | 87.0012 | 2296.1524 | 1889.36 | 4338258.5565 |  | gCO2-eq/m3
|  | Tilt Fryer | 27460.29 | 98.857 | 2609.0537 | 1889.36 | 4929441.6641 |  | gCO2-eq/m3
|  | Salamander | 11714.7911 | 42.1732 | 1113.0443 | 1889.36 | 2102941.3524 |  | gCO2-eq/m3
|  | 4 burner stove | 103693.8933 | 373.298 | 9852.1514 | 1889.36 | 18614260.7419 |  | gCO2-eq/m3 | 424792.2276
| Steam | Steamer | 36613.72 | 131.8094 | 3478.7382 | 96.6162 | 12734.9247 | 43301.5253 | gCO2-eq/GJ
|  | Steam Pot | 43940.4622 | 158.1857 | 4174.8658 | 96.6162 | 15283.3003 |  | gCO2-eq/GJ
|  | Steam Pot | 43940.4622 | 158.1857 | 4174.8658 | 96.6162 | 15283.3003 |  | gCO2-eq/GJ
Lights | Grid | Big Potted | 7772.544 | 27.9812 | 738.484 | 2.0373 | 15835.0039 | 193978.7977 | gCO2-eq/kWh
|  | Hanging | 14330.628 | 51.5903 | 1361.5799 | 2.0373 | 29195.7884 |  | gCO2-eq/kWh
|  | Service Station | 3643.38 | 13.1162 | 346.1644 | 2.0373 | 7422.6581 |  | gCO2-eq/kWh
|  | Big Orb | 2914.704 | 10.4929 | 276.9315 | 2.0373 | 5938.1265 |  | gCO2-eq/kWh
|  | Small Potted | 21860.28 | 78.697 | 2076.9862 | 2.0373 | 44535.9484 |  | gCO2-eq/kWh
|  | single bulb | 1943.136 | 6.9953 | 184.621 | 2.0373 | 3958.751 |  | gCO2-eq/kWh | 0.19398
|  | Bar lights | 971.568 | 3.4976 | 92.3105 | 2.0373 | 1979.3755 |  | gCO2-eq/kWh
|  | Large Potted | 11173.032 | 40.2229 | 1061.5707 | 2.0373 | 22762.8181 |  | gCO2-eq/kWh
|  | Small Potted | 3157.596 | 11.3673 | 300.0091 | 2.0373 | 6432.9703 |  | gCO2-eq/kWh
|  | Large Potted | 6072.3 | 21.8603 | 576.9406 | 2.0373 | 12371.0968 |  | gCO2-eq/kWh
|  | Small Potted | 3400.488 | 12.2418 | 323.0867 | 2.0373 | 6927.8142 |  | gCO2-eq/kWh
|  | Fluorescant: 4-bar | 8258.328 | 29.73 | 784.6392 | 2.0373 | 16824.6916 |  | gCO2-eq/kWh
|  | Fluorescant: 2-bar | 971.568 | 3.4976 | 92.3105 | 2.0373 | 1979.3755 |  | gCO2-eq/kWh
|  | Fluorescant: 2-bar | 8258.328 | 29.73 | 784.6392 | 2.0373 | 16824.6916 |  | gCO2-eq/kWh
|  | Large Potted | 485.784 | 1.7488 | 46.1552 | 2.0373 | 989.6877 |  | gCO2-eq/kWh
TOTAL ENERGY USED (GJ/yr) |  |  | 3435.9335
TOTAL NET EMISSIONS [GRID] (tCO2-eq/kWh) |  |  | 0.52097
TOTAL NET EMISSIONS [NAT. GAS] (tCO2-eq/m3) |  |  | 103.0787
TOTAL NET EMISSIONS [STEAM] (tCO2-eq/GJ) |  |  | 0.043302
TOTAL NET EMISSIONS [ALL] (tCO2-eq) |  |  | 103.643
ENERGY AUDIT BMH
Energy Stream | Energy Type | Energy User | Use (kWh/yr) | Use (GJ/yr) | Use (m3/yr) | Emission Factor | Net Emissions | Total for Stream | NE units
Appliances | Grid | Walk-in Freezer (new) | 2652.72 | 9.5498 | 252.0399 | 2.0373 | 5404.3865 | 315563.8623 | gCO2-eq/kWh
|  | Walk-in Fridge (new) | 2652.72 | 9.5498 | 252.0399 | 2.0373 | 5404.3865 |  | gCO2-eq/kWh
|  | Walk-in fridge (vegtables) | 12202.512 | 43.929 | 1159.3836 | 2.0373 | 24860.1777 |  | gCO2-eq/kWh
|  | Walk-in Fridge + Freezer (meat) | 2233.4955 | 8.0406 | 212.2086 | 2.0373 | 4550.3004 |  | gCO2-eq/kWh
|  | Walk-in Fridge (dairy) | 4968.1656 | 17.8854 | 472.0347 | 2.0373 | 10121.6438 |  | gCO2-eq/kWh
|  | Fridge | 2228.2848 | 8.0218 | 211.7135 | 2.0373 | 4539.6846 |  | gCO2-eq/kWh
|  | Stand-up Freezer | 1089.51 | 3.9222 | 103.5164 | 2.0373 | 2219.6587 |  | gCO2-eq/kWh
|  | 2-door Stand-up Freezer | 3115.9986 | 11.2176 | 296.0569 | 2.0373 | 6348.2239 |  | gCO2-eq/kWh
|  | Freezer | 2205.5472 | 7.94 | 209.5532 | 2.0373 | 4493.3613 |  | gCO2-eq/kWh
|  | Fridge (Dairy) | 1894.8 | 6.8213 | 180.0285 | 2.0373 | 3860.276 |  | gCO2-eq/kWh
|  | Fridge (attached to Fr3) | 1337.7288 | 4.8158 | 127.1001 | 2.0373 | 2725.3549 |  | gCO2-eq/kWh
|  | Holder | 1894.8 | 6.8213 | 180.0285 | 2.0373 | 3860.276 |  | gCO2-eq/kWh
|  | Fridge (2 door, dairy) | 1982.9082 | 7.1385 | 188.3998 | 2.0373 | 4039.7789 |  | gCO2-eq/kWh
|  | Fridge (2 door, sandwiches & drinks) | 1982.9082 | 7.1385 | 188.3998 | 2.0373 | 4039.7789 |  | gCO2-eq/kWh
|  | Fridge | 2527.6632 | 9.0996 | 240.158 | 2.0373 | 5149.6082 |  | gCO2-eq/kWh
|  | Fridge | 227.376 | 0.81855 | 21.6034 | 2.0373 | 463.2331 |  | gCO2-eq/kWh
|  | Fridge | 1982.9082 | 7.1385 | 188.3998 | 2.0373 | 4039.7789 |  | gCO2-eq/kWh
|  | Fridge | 1705.32 | 6.1392 | 162.0257 | 2.0373 | 3474.2484 |  | gCO2-eq/kWh
|  | Fridge | 1568.8944 | 5.648 | 149.0636 | 2.0373 | 3196.3086 |  | gCO2-eq/kWh
|  | Fridge | 5229.648 | 18.8267 | 496.8787 | 2.0373 | 10654.3619 |  | gCO2-eq/kWh
|  | Fridge | 2527.6632 | 9.0996 | 240.158 | 2.0373 | 5149.6082 |  | gCO2-eq/kWh
|  | Fridge | 954.9792 | 3.4379 | 90.7344 | 2.0373 | 1945.5791 |  | gCO2-eq/kWh
|  | Fridge | 849.8178 | 3.0593 | 80.7428 | 2.0373 | 1731.3338 |  | gCO2-eq/kWh
|  | Freezer | 1786.7964 | 6.4325 | 169.7669 | 2.0373 | 3640.2403 |  | gCO2-eq/kWh
|  | Fridge | 1111.3002 | 4.0007 | 105.5867 | 2.0373 | 2264.0519 |  | gCO2-eq/kWh
|  | Fridge | 2112.702 | 7.6057 | 200.7318 | 2.0373 | 4304.2078 |  | gCO2-eq/kWh
|  | Fridge | 2042.5944 | 7.3533 | 194.0707 | 2.0373 | 4161.3776 |  | gCO2-eq/kWh
|  | Fridge | 849.8178 | 3.0593 | 80.7428 | 2.0373 | 1731.3338 |  | gCO2-eq/kWh
|  | Fridge (curved, glass) | 1917.5376 | 6.9031 | 182.1888 | 2.0373 | 3906.5994 |  | gCO2-eq/kWh
|  | Fridge (floor level) | 1699.6356 | 6.1187 | 161.4856 | 2.0373 | 3462.6676 |  | gCO2-eq/kWh
|  | Fridge (floor level) | 1699.6356 | 6.1187 | 161.4856 | 2.0373 | 3462.6676 |  | gCO2-eq/kWh
|  | Fridge (pizza, curved) | 1917.5376 | 6.9031 | 182.1888 | 2.0373 | 3906.5994 |  | gCO2-eq/kWh
|  | Freezer (small) | 1808.5866 | 6.5109 | 171.8372 | 2.0373 | 3684.6335 |  | gCO2-eq/kWh
|  | Fridge (desserts) | 1111.3002 | 4.0007 | 105.5867 | 2.0373 | 2264.0519 |  | gCO2-eq/kWh
|  | Fridge (2 doors, dairy products) | 2004.6984 | 7.2169 | 190.4702 | 2.0373 | 4084.1721 |  | gCO2-eq/kWh
|  | Long buffet salad holder (X2) | 920.8728 | 3.3151 | 87.4939 | 2.0373 | 1876.0942 |  | gCO2-eq/kWh
|  | Temperature holding cabinet | 1894.8 | 6.8213 | 180.0285 | 2.0373 | 3860.276 |  | gCO2-eq/kWh
|  | Flat griddle | 10160.865 | 36.5791 | 965.4029 | 2.0373 | 20700.7303 |  | gCO2-eq/kWh
|  | Oven (conveyer) | 14211 | 51.1596 | 1350.2138 | 2.0373 | 28952.0703 |  | gCO2-eq/kWh
|  | Warmer | 1042.14 | 3.7517 | 99.0157 | 2.0373 | 2123.1518 |  | gCO2-eq/kWh
|  | Microwave | 710.55 | 2.558 | 67.5107 | 2.0373 | 1447.6035 |  | gCO2-eq/kWh
|  | Ice Maker | 1364.256 | 4.9113 | 129.6205 | 2.0373 | 2779.3987 |  | gCO2-eq/kWh
|  | Coffee (Right Side) | 2344.815 | 8.4413 | 222.7853 | 2.0373 | 4777.0916 |  | gCO2-eq/kWh
|  | Coffee (Middle) | 1812.7552 | 6.5259 | 172.2333 | 2.0373 | 3693.1261 |  | gCO2-eq/kWh
|  | Toaster | 710.55 | 2.558 | 67.5107 | 2.0373 | 1447.6035 |  | gCO2-eq/kWh
|  | Servery Appliances | 9095.04 | 32.7421 | 864.1368 | 2.0373 | 18529.325 |  | gCO2-eq/kWh | 23061463.4077
|  | Coffee | 900.03 | 3.2401 | 85.5135 | 2.0373 | 1833.6311 |  | gCO2-eq/kWh | 23.0615
|  | Servery Appliances | 113.688 | 0.40928 | 10.8017 | 2.0373 | 231.6166 |  | gCO2-eq/kWh
|  | Servery Appliances | 136.4256 | 0.49113 | 12.9621 | 2.0373 | 277.9399 |  | gCO2-eq/kWh
|  | Servery Appliances | 1307.412 | 4.7067 | 124.2197 | 2.0373 | 2663.5905 |  | gCO2-eq/kWh
|  | Beverage dispenser | 818.5536 | 2.9468 | 77.7723 | 2.0373 | 1667.6392 |  | gCO2-eq/kWh
|  | Servery Appliances | 326.853 | 1.1767 | 31.0549 | 2.0373 | 665.8976 |  | gCO2-eq/kWh
|  | Coffee | 6252.84 | 22.5102 | 594.0941 | 2.0373 | 12738.9109 |  | gCO2-eq/kWh
|  | Coffee | 17053.2 | 61.3915 | 1620.2565 | 2.0373 | 34742.4844 |  | gCO2-eq/kWh
|  | Coffee | 3638.016 | 13.0969 | 345.6547 | 2.0373 | 7411.73 |  | gCO2-eq/kWh
| Nat. Gas | (3) Deep Fryers | 13421.5 | 48.3174 | 1275.2019 | 1889.36 | 2409315.4622 | 22463323.5743 | gCO2-eq/m3
|  | 2 Oven set, (Double Pastry Oven) | 34738 | 125.0568 | 3300.5226 | 1889.36 | 6235875.314 |  | gCO2-eq/m3
|  | Gas oven (ANCIENT) | 40264.5 | 144.9522 | 3825.6057 | 1889.36 | 7227946.3867 |  | gCO2-eq/m3
|  | Oven/griddle/burner range | 33948.5 | 122.2146 | 3225.5107 | 1889.36 | 6094150.8751 |  | gCO2-eq/m3
|  | Griddle | 473.7 | 1.7053 | 45.0071 | 1889.36 | 85034.6634 |  | gCO2-eq/m3
|  | Oven #1 (below griddle) | 947.4 | 3.4106 | 90.0143 | 1889.36 | 170069.3267 |  | gCO2-eq/m3
|  | Oven #2 (below griddle) | 947.4 | 3.4106 | 90.0143 | 1889.36 | 170069.3267 |  | gCO2-eq/m3
|  | 2-set Oven (combi) | 394.75 | 1.4211 | 37.5059 | 1889.36 | 70862.2195 |  | gCO2-eq/m3
| Steam | 3 drawer Steamers | 9864.5393 | 35.5123 | 937.2484 | 96.6162 | 3431.0681 | 282575.9711 | gCO2-eq/GJ
|  | 2 drawer Steamers | 9864.5393 | 35.5123 | 937.2484 | 96.6162 | 3431.0681 |  | gCO2-eq/GJ
|  | Steam Kettle #1 | 239500.0883 | 862.2003 | 22755.3528 | 96.6162 | 83302.5323 |  | gCO2-eq/GJ
|  | Steam Kettle #2 | 239500.0883 | 862.2003 | 22755.3528 | 96.6162 | 83302.5323 |  | gCO2-eq/GJ
|  | Steam Kettle #3 | 313694.6667 | 1129.3008 | 29804.7189 | 96.6162 | 109108.7703 |  | gCO2-eq/GJ
Lights | Grid | T-8 | 8313.435 | 29.9284 | 789.8751 | 2.0373 | 16936.9611 | 92762.4332 | gCO2-eq/kWh
|  | Fluorescent: double bar | 5627.556 | 20.2592 | 534.6847 | 2.0373 | 11465.0198 |  | gCO2-eq/kWh
|  | Hanging Lights | 29416.77 | 105.9004 | 2794.9425 | 2.0373 | 59930.7855 |  | gCO2-eq/kWh | 0.092762
|  | Little Halogen Above Chair | 1023.192 | 3.6835 | 97.2154 | 2.0373 | 2084.5491 |  | gCO2-eq/kWh
|  | Decorative Panel with flurescent bar | 1151.091 | 4.1439 | 109.3673 | 2.0373 | 2345.1177 |  | gCO2-eq/kWh
TOTAL ENERGY USED (GJ/yr) |  |  | 4096.7456
TOTAL NET EMISSIONS [GRID] (tCO2-eq/kWh) |  |  | 0.40833
TOTAL NET EMISSIONS [NAT. GAS] (tCO2-eq/m3) |  |  | 22.4633
TOTAL NET EMISSIONS [STEAM] (tCO2-eq/GJ) |  |  | 0.28258
TOTAL NET EMISSIONS [ALL] (tCO2-eq) |  |  | 23.1542
ENERGY AUDIT NRH
Energy Stream | Energy Type | Energy User | Use (kWh/yr) | Use (GJ/yr) | Use (m3/yr) | Emission Factor | Net Emissions | Total for Stream | NE units
Appliances | Grid | Coke Fridge | 2757.424 | 9.9267 | 261.988 | 2.0373 | 5617.6999 | 1014479.1905 | gCO2-eq/kWh
|  | vitamin Water fridge | 256.032 | 0.92172 | 24.3261 | 2.0373 | 521.614 |  | gCO2-eq/kWh
|  | milk fridge | 911.352 | 3.2809 | 86.5893 | 2.0373 | 1856.6974 |  | gCO2-eq/kWh
|  | coke dispenser | 350.52 | 1.2619 | 33.3036 | 2.0373 | 714.1144 |  | gCO2-eq/kWh
|  | juice dispenser | 350.52 | 1.2619 | 33.3036 | 2.0373 | 714.1144 |  | gCO2-eq/kWh
|  | hot water dispenser | 3606.8 | 12.9845 | 342.6888 | 2.0373 | 7348.1336 |  | gCO2-eq/kWh
|  | fridge | 1191.768 | 4.2904 | 113.2321 | 2.0373 | 2427.9889 |  | gCO2-eq/kWh
|  | coffee maker | 5410.2 | 19.4767 | 514.0333 | 2.0373 | 11022.2005 |  | gCO2-eq/kWh
|  | coffee maker | 5410.2 | 19.4767 | 514.0333 | 2.0373 | 11022.2005 |  | gCO2-eq/kWh
|  | fridge | 280.416 | 1.0095 | 26.6429 | 2.0373 | 571.2915 |  | gCO2-eq/kWh
|  | heat lamp | 508 | 1.8288 | 48.266 | 2.0373 | 1034.9484 |  | gCO2-eq/kWh
|  | Grill | 32604.456 | 117.376 | 3097.8105 | 2.0373 | 66425.0582 |  | gCO2-eq/kWh
|  | soup Warmer | 1219.2 | 4.3891 | 115.8385 | 2.0373 | 2483.8762 |  | gCO2-eq/kWh
|  | Panini Maker | 7315.2 | 26.3347 | 695.0309 | 2.0373 | 14903.257 |  | gCO2-eq/kWh
|  | Toaster | 1124.712 | 4.049 | 106.861 | 2.0373 | 2291.3758 |  | gCO2-eq/kWh
|  | Panini Press | 1371.6 | 4.9378 | 130.3183 | 2.0373 | 2794.3607 |  | gCO2-eq/kWh
|  | Dough Mixer | 1473.2 | 5.3035 | 139.9715 | 2.0373 | 3001.3504 |  | gCO2-eq/kWh
|  | TV | 1168.4 | 4.2062 | 111.0119 | 2.0373 | 2380.3813 |  | gCO2-eq/kWh
|  | TV | 1168.4 | 4.2062 | 111.0119 | 2.0373 | 2380.3813 |  | gCO2-eq/kWh
|  | TV | 1168.4 | 4.2062 | 111.0119 | 2.0373 | 2380.3813 |  | gCO2-eq/kWh
|  | Oven | 32766 | 117.9576 | 3113.1591 | 2.0373 | 66754.1718 |  | gCO2-eq/kWh
|  | Oven | 32766 | 117.9576 | 3113.1591 | 2.0373 | 66754.1718 |  | gCO2-eq/kWh
|  | Wrapping Equipment | 3657.6 | 13.1674 | 347.5154 | 2.0373 | 7451.6285 |  | gCO2-eq/kWh
|  | Mixer | 2682.24 | 9.6561 | 254.8447 | 2.0373 | 5464.5276 |  | gCO2-eq/kWh
|  | Fridge | 2009.648 | 7.2347 | 190.9404 | 2.0373 | 4094.2559 |  | gCO2-eq/kWh
|  | Dishwasher | 27432 | 98.7552 | 2606.3658 | 2.0373 | 55887.2136 |  | gCO2-eq/kWh
|  | Dishwasher Heater | 50084.736 | 180.305 | 4758.6448 | 2.0373 | 102037.6327 |  | gCO2-eq/kWh
|  | Grill | 31264.86 | 112.5535 | 2970.533 | 2.0373 | 63695.8993 |  | gCO2-eq/kWh
|  | Oven-Stove | 32766 | 117.9576 | 3113.1591 | 2.0373 | 66754.1718 |  | gCO2-eq/kWh
|  | Oven-Stove | 32766 | 117.9576 | 3113.1591 | 2.0373 | 66754.1718 |  | gCO2-eq/kWh
|  | Oven-Stove | 32766 | 117.9576 | 3113.1591 | 2.0373 | 66754.1718 |  | gCO2-eq/kWh
|  | Warmer | 13390.88 | 48.2072 | 1272.2926 | 2.0373 | 27281.2398 |  | gCO2-eq/kWh
|  | Fridge | 5608.32 | 20.19 | 532.857 | 2.0373 | 11425.8303 |  | gCO2-eq/kWh
|  | Fridge | 5608.32 | 20.19 | 532.857 | 2.0373 | 11425.8303 |  | gCO2-eq/kWh
|  | Fridge | 2991.104 | 10.768 | 284.1904 | 2.0373 | 6093.7762 |  | gCO2-eq/kWh
|  | Fridge | 5071.872 | 18.2587 | 481.8881 | 2.0373 | 10332.9248 |  | gCO2-eq/kWh
|  | Fridge | 2194.56 | 7.9004 | 208.5093 | 2.0373 | 4470.9771 |  | gCO2-eq/kWh
|  | Fridge | 1869.44 | 6.73 | 177.619 | 2.0373 | 3808.6101 |  | gCO2-eq/kWh
|  | Fridge | 390.144 | 1.4045 | 37.0683 | 2.0373 | 794.8404 |  | gCO2-eq/kWh
|  | Fridge | 1869.44 | 6.73 | 177.619 | 2.0373 | 3808.6101 |  | gCO2-eq/kWh
|  | Fridge | 3505.2 | 12.6187 | 333.0356 | 2.0373 | 7141.144 |  | gCO2-eq/kWh
|  | Fridge | 2219.96 | 7.9919 | 210.9226 | 2.0373 | 4522.7245 |  | gCO2-eq/kWh
|  | Fridge | 2009.648 | 7.2347 | 190.9404 | 2.0373 | 4094.2559 |  | gCO2-eq/kWh
|  | Warmer | 1148.08 | 4.1331 | 109.0812 | 2.0373 | 2338.9834 |  | gCO2-eq/kWh
|  | Warmer | 1148.08 | 4.1331 | 109.0812 | 2.0373 | 2338.9834 |  | gCO2-eq/kWh | 69691992.4513
|  | Warmer | 1117.6 | 4.0234 | 106.1853 | 2.0373 | 2276.8865 |  | gCO2-eq/kWh | 69.692
|  | Fridge | 1892.808 | 6.8141 | 179.8392 | 2.0373 | 3856.2177 |  | gCO2-eq/kWh
|  | Fridge | 4145.28 | 14.923 | 393.8508 | 2.0373 | 8445.1789 |  | gCO2-eq/kWh
|  | Warmer | 1361.44 | 4.9012 | 129.353 | 2.0373 | 2773.6617 |  | gCO2-eq/kWh
|  | Warmer | 1361.44 | 4.9012 | 129.353 | 2.0373 | 2773.6617 |  | gCO2-eq/kWh
|  | Hot Plate | 2072.64 | 7.4615 | 196.9254 | 2.0373 | 4222.5895 |  | gCO2-eq/kWh
|  | Fridge | 2547.112 | 9.1696 | 242.0059 | 2.0373 | 5189.2313 |  | gCO2-eq/kWh
|  | Fridge | 1999.488 | 7.1982 | 189.9751 | 2.0373 | 4073.5569 |  | gCO2-eq/kWh
|  | Dishwasher Motor | 390.144 | 1.4045 | 37.0683 | 2.0373 | 794.8404 |  | gCO2-eq/kWh
|  | Oven (?) | 5536.692 | 19.9321 | 526.0515 | 2.0373 | 11279.9026 |  | gCO2-eq/kWh
|  | Oven (?) | 37947.6 | 136.6114 | 3605.4727 | 2.0373 | 77310.6455 |  | gCO2-eq/kWh
|  | Oven (?) | 37947.6 | 136.6114 | 3605.4727 | 2.0373 | 77310.6455 |  | gCO2-eq/kWh
| Nat.Gas | deep fryer | 14393.3333 | 51.816 | 1367.5376 | 1889.36 | 2583770.8567 | 68630077.4193 | gCO2-eq/m3
|  | Grill | 56540.4 | 203.5454 | 5372.0095 | 1889.36 | 10149659.8712 |  | gCO2-eq/m3
|  | Breakfast Grill | 2963.3333 | 10.668 | 281.5519 | 1889.36 | 531952.8234 |  | gCO2-eq/m3
|  | Breakfast Grill | 2963.3333 | 10.668 | 281.5519 | 1889.36 | 531952.8234 |  | gCO2-eq/m3
|  | Breakfast Grill | 2963.3333 | 10.668 | 281.5519 | 1889.36 | 531952.8234 |  | gCO2-eq/m3
|  | Breakfast Grill | 2963.3333 | 10.668 | 281.5519 | 1889.36 | 531952.8234 |  | gCO2-eq/m3
|  | Breakfast Grill | 186.2667 | 0.67056 | 17.6975 | 1889.36 | 33437.0346 |  | gCO2-eq/m3
|  | Wood Fire | 62198.3911 | 223.9142 | 5909.5859 | 1889.36 | 11165335.1287 |  | gCO2-eq/m3
|  | Oven | 43180 | 155.448 | 4102.6128 | 1889.36 | 7751312.5701 |  | gCO2-eq/m3
|  | Oven | 43180 | 155.448 | 4102.6128 | 1889.36 | 7751312.5701 |  | gCO2-eq/m3
|  | Oven | 57065.3333 | 205.4352 | 5421.8844 | 1889.36 | 10243891.5142 |  | gCO2-eq/m3
|  | deep fryer | 40942.8611 | 147.3943 | 3890.0581 | 1889.36 | 7349720.1055 |  | gCO2-eq/m3
|  | deep fryer | 14393.3333 | 51.816 | 1367.5376 | 1889.36 | 2583770.8567 |  | gCO2-eq/m3
|  | Oven-Stove | 19191.1111 | 69.088 | 1823.3835 | 1889.36 | 3445027.8089 |  | gCO2-eq/m3
|  | Oven-Stove | 19191.1111 | 69.088 | 1823.3835 | 1889.36 | 3445027.8089 |  | gCO2-eq/m3
| Steam | Big Soup Steamer | 44331.4667 | 159.5933 | 4212.0158 | 96.6162 | 15419.2988 | 47435.8414 | gCO2-eq/GJ
|  | Big Soup Steamer | 44331.4667 | 159.5933 | 4212.0158 | 96.6162 | 15419.2988 |  | gCO2-eq/GJ
|  | Big Soup Steamer | 44331.4667 | 159.5933 | 4212.0158 | 96.6162 | 15419.2988 |  | gCO2-eq/GJ
|  | Steamer | 3386.6667 | 12.192 | 321.7736 | 96.6162 | 1177.9449 |  | gCO2-eq/GJ
Lights | Grid | Big Pot Lights | 3840.48 | 13.8257 | 364.8912 | 2.0373 | 7824.2099 | 74329.9941 | gCO2-eq/kWh
|  | Wall Lights | 4114.8 | 14.8133 | 390.9549 | 2.0373 | 8383.082 |  | gCO2-eq/kWh
|  | Hanging Circle | 3291.84 | 11.8506 | 312.7639 | 2.0373 | 6706.4656 |  | gCO2-eq/kWh
|  | Hanging Silver | 3566.16 | 12.8382 | 338.8276 | 2.0373 | 7265.3378 |  | gCO2-eq/kWh | 0.07433
|  | Swirly | 1920.24 | 6.9129 | 182.4456 | 2.0373 | 3912.105 |  | gCO2-eq/kWh
|  | Track | 1371.6 | 4.9378 | 130.3183 | 2.0373 | 2794.3607 |  | gCO2-eq/kWh
|  | Fluorescent | 274.32 | 0.98755 | 26.0637 | 2.0373 | 558.8721 |  | gCO2-eq/kWh
|  | Double Fluorescent Bars | 9326.88 | 33.5768 | 886.1644 | 2.0373 | 19001.6526 |  | gCO2-eq/kWh
|  | Single flurescent Bars | 1645.92 | 5.9253 | 156.3819 | 2.0373 | 3353.2328 |  | gCO2-eq/kWh
|  | Double Fluorescent Bars | 6583.68 | 23.7012 | 625.5278 | 2.0373 | 13412.9313 |  | gCO2-eq/kWh
|  | Four Fluorescent Bars | 548.64 | 1.9751 | 52.1273 | 2.0373 | 1117.7443 |  | gCO2-eq/kWh
TOTAL ENERGY USED (GJ/yr) |  |  | 3791.282
TOTAL NET EMISSIONS [GRID] (tCO2-eq/kWh) |  |  | 1.0888
TOTAL NET EMISSIONS [NAT. GAS] (tCO2-eq/m3) |  |  | 68.6301
TOTAL NET EMISSIONS [STEAM] (tCO2-eq/GJ) |  |  | 0.047436
TOTAL NET EMISSIONS [ALL] (tCO2-eq) |  |  | 69.7663
TOTAL ENERGY USED (GJ/yr) |  |  | 12379.5282
TOTAL NET EMISSIONS [GRID] (tCO2-eq/kWh) |  |  | 2.4729
TOTAL NET EMISSIONS [NAT. GAS] (tCO2-eq/m3) |  |  | 206.7339
TOTAL NET EMISSIONS [STEAM] (tCO2-eq/GJ) |  |  | 0.37331
TOTAL NET EMISSIONS [ALL] (tCO2-eq) |  |  | 209.5801